## Policy Search
Policy | Description | Geography | Products Type | Policy Approach | Policy Instrument | Policy Status | Adopted | Revised | Updated by CLASP | Fuel Types | Test Method Applied | Responsible Agency | Related Topics | Permalink | Source
10 CFR 431—Energy Efficiency Program For Certain Commercial And Industrial Equipment | Commercial warm air furnace means a warm air furnace that is industrial equipment and that has a capacity -rated maximum input- of 225000 Btu per hour or more. A warm air furnace is defined as a self-contained oil-fired or gas-fired furnace designed to supply heated air through ducts to spaces that require it and includes combination warm air furnace or electric air conditioning units but does not include unit heaters and duct furnaces. | United States of America* | Washing Machines, Streetlighting, Air Compressors, 3-Phase Motors, 1-Phase Motors, Heat Pumps, Boilers and Furnaces, Portable ACs, Packaged Terminals, Central ACs, Instantaneous Water Heaters, Storage Water Heaters, Building Circulator Pumps, Pump Systems, Pool Pumps, Power Transformers, Walk-In Coolers and Freezers, Refrigerators-Freezers, Refrigerated Vending Machines, Ice Machines, Freezers-only | Mandatory | Minimum Performance Standard | Entered into force, Revised | 1994 | 2023 | December 2020 | Electricity | 10 CFR 431 and product-specific Subparts | U.S. Department of Energy | Energy Efficiency, Industrial Sector | https://cprc-clasp.ngo/policies/10-cfr-431-energy-efficiency-program-certain-commercial-and-industrial-equipment | https://www.ecfr.gov/current/title-10/chapter-II/subchapter-D/part-431
BNS 5: Part 8: 2013 Labelling – Energy labelling of household appliances and products - Requirements | This standard Specifies the terms and conditions under which major household appliances shall be labelled. It identifies the information which consumers shall receive on the energy label of major household appliances. | Barbados | Televisions, DVD¦Blu-Ray Players, Ovens, Dishwashers, Cooktops or Hobs, Clothes Dryers, Washing Machines, Directional Lamps, 3-Phase Motors, Portable Fans, Room ACs - Stationary ACs, Evaporative Coolers, Storage Water Heaters, Pumps Other, Refrigerators-Freezers, Freezers-only | Mandatory | Comparative Label | Entered into force, New | 2013 |  | November 2020 | Electricity |  | Ministry of Trade, Energy Division | Energy Efficiency | https://cprc-clasp.ngo/policies/bns-5-part-8-2013-labelling-energy-labelling-household-appliances-and-products | https://commerce.gov.bb/wp-content/uploads/2020/08/BNSI-Standards-Catalogue-2020-.pdf , http://www.oas.org/en/sedi/dsd/Energy/03_CROSQ_Fulgence_StPrix.pdf----https://commerce.gov.bb/wp-content/uploads/2020/08/BNSI-Standards-Catalogue-2020-.pdf
Eco-Design Requirements for Water Pump Energy Efficiency (8441/2021) | This standard establishes ecodesign requirements for rotodynamic water pumps for pumping clean water, including those integrated into other products, and efficiency labeling requirements. | Egypt | Pumps | Voluntary | Minimum Performance Standard | Entered into force, New | 2021 |  | October 2022 | Electricity | ICS 23.080 | Egyptian Organization for Standards and Quality | Energy Efficiency | https://cprc-clasp.ngo/policies/eco-design-requirements-water-pump-energy-efficiency-84412021 | https://www.eos.org.eg/en/standard/15248
Energy Efficiency Regulations, 2016 (SOR/2016-311) | This policy is divided into 14 divisions: 1) household appliances, 2) air conditioners, condensing units, and chillers, 3) heat pumps, 4) furnaces, fireplaces, unit heaters, and recovery ventilators, 5) boilers, 6) water heaters, 7) lamps and lamp ballasts, 8) lighting fixtures, 9) electronic products, 10) commercial refrigeration, 11) dry-type transformers, 12) motors, 13) commercial pre-rinse spray valves, and 14) pumps. | Canada | Audio-Visual, Televisions, Displays, Battery Chargers, External Power Supply, Dehumidifiers, Ovens, Microwaves, Dishwashers, Cooktops or Hobs, Clothes Dryers, Washer and Dryers, Washing Machines, Indoor Luminaires, Specialty Luminaires, Specialty Lamps, Non-Directional lamps, Fluorescent and HID Lighting, 3-Phase Motors, 1-Phase Motors, Ventilation, Ceiling Fans, Space Heating, Heat Pumps, Boilers and Furnaces, Room ACs - Stationary ACs, Portable ACs, Packaged Terminals, Chillers - Cooler Towers, Central ACs, Instantaneous Water Heaters, Storage Water Heaters, Pump Systems, Power Transformers, Distribution Transformers, Wine Chillers, Walk-In Coolers and Freezers, Refrigerators-Freezers, Refrigerated Vending Machines, Ice Machines, Freezers-only | Mandatory | Comparative Label, Minimum Performance Standard | Entered into force, Revised | 2016 | 2019 | October 2022 | Electricity, Gas, Oil |  | Natural Resources Canada Office of Energy Efficiency | Energy Efficiency | https://cprc-clasp.ngo/policies/energy-efficiency-regulations-2016-sor2016-311 | https://laws-lois.justice.gc.ca/eng/regulations/SOR-2016-311/index.html
ENERGY STAR Program Requirements for Pool Pumps Version 3.1 | Products, with the exception of products listed in Section 2.2 Excluded Products, that are single phase with a Rated Hydraulic Horsepower (hhp) of >0 and | Canada, United States of America* | Pool Pumps | Voluntary | Endorsement Label | Entered into force, Revised | 2014 | 2021 | June 2021 | Electricity | 10 CFR 431.464(b); Section 6.3 of ENERGY STAR Pool Pumps Test Method (Rev. Jan-2013); ENERGY STAR Pool Pumps Test Method to Validate Demand Response (Rev. May-2021) | ENERGY STAR | Energy Efficiency | https://cprc-clasp.ngo/policies/energy-star-program-requirements-pool-pumps-version-31 | https://www.energystar.gov/products/spec/pool_pumps_specification_version_2_0_pd
Inmetro Ordinance No. 319 of 23 July 2021 | This labeling policy specifies quality and conformity assessment requirements for pumps. It covers closed, open and semi-open rotor pumps, self-aspiring centrifugal pumps, multi-stage pumps with horizontal or vertical axis, up to 25 HP for three-phase monoblock centrifugal pumps, and up to 15 HP for single phase monoblock centrifugal pumps. | Brazil | Pumps Other | Mandatory | Comparative Label | Entered into force, Revised | 2010 | 2021 | September 2022 | Electricity | ISO 9906:2012 / ABNT NBR 17094-1:2018 / ABNT NBR 17094-2:2018 | National Institute of Metrology, Quality, and Technology (INMETRO) | Energy Efficiency | https://cprc-clasp.ngo/policies/inmetro-ordinance-no-319-23-july-2021 | https://www.in.gov.br/en/web/dou/-/portaria-n-319-de-23-de-julho-de-2021-334087813
IRAM 62408 Voluntary Label for Electric Pumps | Voluntary energy efficiency label for household electric pumps. | Argentina | Pumps Other | Voluntary | Comparative Label | Entered into force, New | 2012 |  | September 2022 | Electricity | IRAM 62408 | Secretaria de Energia (Secretary of Energy) | Energy Efficiency | https://cprc-clasp.ngo/policies/iram-62408-voluntary-label-electric-pumps | https://www.argentina.gob.ar/economia/energia/eficiencia-energetica/etiquetado-en-eficiencia-energetica
NOM-004-ENER-2025, Energy efficiency for motor pumps and motor pumps for pumping clean water, with capacities from 0.149 kW (1/5 HP) to 1.492 kW (2 HP). | This standard establishes the maximum Pump Energy Index (PEI) that motor-pump and motor-pump assemblies must meet for clean water handling. It applies to the motor pump and motor pump assembly, which use single-phase squirrel-cage induction motors, for handling clean water in powers from 0.149 kW (1/5 HP) to 1.492 kW (2 HP). | Mexico | Pumps Other | Mandatory | Minimum Performance Standard | Entered into force, Revised | 2014 | 2025 | September 2025 | Electricity |  | Comision Nacional para el Uso Eficiente de la Energia (CONUEE, National Commiss… | Energy Efficiency | https://cprc-clasp.ngo/policies/nom-004-ener-2025-energy-efficiency-motor-pumps-and-motor-pumps-pumping-clean-water | https://www.dof.gob.mx/normasOficiales/9501/sener/sener.html
NOM-006-ENER-2015, Electromechanical Energy Efficiency in Deep-Well Pumping Systems in Operation | This standard establishes the minimum energy efficiency values ​​that deep-well pumping systems installed in the field. It applies to vertical turbine-type pumps with external electric motors and submersible pumps, used for pumping water from deep wells, in the power range of 5.5 - 261 kW (7.5 - 350 hp). | Mexico | Agricultural Pumps, Pumps Other | Mandatory | Minimum Performance Standard | Entered into force, Revised | 2004 | 2015 | September 2025 | Electricity | ANSI/HI 14.6-2011 | Comision Nacional para el Uso Eficiente de la Energia (CONUEE, National Commiss… | Energy Efficiency | https://cprc-clasp.ngo/policies/nom-006-ener-2015-electromechanical-energy-efficiency-deep-well-pumping-systems-operation | https://dof.gob.mx/nota_detalle.php?codigo=5393140&fecha=21/05/2015#gsc.tab=0
NOM-010-ENER-2004 | Standard NOM-010-ENER-2004 applies to submersible deep well type clean water motor pumps operated by a submersible three-phase electric motor. The standard does not apply to sewage and mud pumps. | Mexico | Pumps Other | Mandatory | Minimum Performance Standard | Entered into force, Revised | 1996 | 2005 | December 2020 | Electricity | NOM-010-ENER-2004 | Comision Nacional para el Uso Eficiente de la Energia (CONUEE, National Commiss… | Energy Efficiency | https://cprc-clasp.ngo/policies/nom-010-ener-2004 | http://dof.gob.mx/nota_detalle.php?codigo=2033456&fecha=18/04/2005
Procel Seal - Centrifugal Pumps and Motor Pumps | This webpage contains endorsement label requirements for centrifugal pumps. | Brazil | Pumps Other | Voluntary | Endorsement Label | Entered into force, New | 2011 |  | September 2022 | Electricity | NBR 626-2, NBR 5383-1, NBR 5383-2 | National Energy Efficiency Conservation Program (Procel) | Energy Efficiency | https://cprc-clasp.ngo/policies/procel-seal-centrifugal-pumps-and-motor-pumps | http://www.procelinfo.com.br/main.asp?View=%7bB70B5A3C-19EF-499D-B7BC-D6FF3BABE5FA%7d
Sello FIDE No. 4118 - Water Pumps | This specification is applicable to: clean water submersible motor pumps from 1HP to 200HP, vertical turbine pumps with external electric motor for pumping clean water from 5HP to 500HP, vertical turbine pumps with external or submersible electric motor for the extraction of deep well water from 7.5HP to 350HP | Mexico | Pumps Other | Voluntary | Endorsement Label | Entered into force, Revised | 2002 | 2012 | September 2022 | Electricity | NOM-001-ENER / NOM-006- ENER / NOM-010-ENER / ISO 3555 / ANSI/AWWAE101 | Fideicomiso para el Ahorro de Energía Eléctrica (FIDE) - Trust for Saving Elect… | Energy Efficiency | https://cprc-clasp.ngo/policies/sello-fide-no-4118-water-pumps | https://www.fide.org.mx/wp-content/uploads/sello-fide/especificaciones/esp4118_01.pdf
Sello FIDE No. 4128 - Domestic Centrifugal Water Pumps | This endorsement label establishes specifications for centrifugal water pumps for residential use, from 0.187kW (1/4HP) to 0.746kW (1HP), with nominal voltage of 115 and 127V, operating at a frequency of 60Hz. | Mexico | Pumps Other | Voluntary | Endorsement Label | Entered into force, Revised | 2004 | 2012 | September 2022 | Electricity | NOM-004-ENER / NOM-014-ENER / NOM-003-SCFI / NOM-008-SCFI / NOM-J-098-ANCE | Fideicomiso para el Ahorro de Energía Eléctrica (FIDE) - Trust for Saving Elect… | Energy Efficiency | https://cprc-clasp.ngo/policies/sello-fide-no-4128-domestic-centrifugal-water-pumps | https://www.fide.org.mx/wp-content/uploads/sello-fide/especificaciones/esp4128_02.pdf
Standard NOM-001-ENER-2014 - Pumps | Standard NOM-001-ENER-2014 applies to vertical turbine pumps with external vertical electric motor for pumping clean water as specified in the standard. | Mexico | Pumps Other | Mandatory | Minimum Performance Standard | Entered into force, Revised | 2000 | 2014 | September 2022 | Electricity | NOM-008-SCFI-2002 / NOM-016-ENER-2010 | Comision Nacional para el Uso Eficiente de la Energia (CONUEE, National Commiss… | Energy Efficiency | https://cprc-clasp.ngo/policies/standard-nom-001-ener-2014-pumps | http://www.dof.gob.mx/nota_detalle.php?codigo=5355493&fecha=06/08/2014
Standard NOM-004-ENER-2014 - Domestic Water Pumps | This policy covers labeling and minimum efficiency requirements for residential water pumps and residential water motor pumps (using single-phase squirrel-cage induction motors), respectively, and the test methods for verifying compliance therewith. Standard NOM-004-ENER-2014 applies to clean-water pumps and motor pumps with a power rating of 0.187 kW to 0.746 kW. | Mexico | Pumps Other | Mandatory | Comparative Label, Minimum Performance Standard | Entered into force, Revised | 1994 | 2014 | September 2022 | Electricity | NOM-004-ENER-2008 | Comision Nacional para el Uso Eficiente de la Energia (CONUEE, National Commiss… | Energy Efficiency | https://cprc-clasp.ngo/policies/standard-nom-004-ener-2014-domestic-water-pumps | http://dof.gob.mx/nota_detalle.php?codigo=5361894&fecha=30/09/2014