## Policy Search
Policy | Description | Geography | Products Type | Policy Approach | Policy Instrument | Policy Status | Adopted | Revised | Updated by CLASP | Fuel Types | Test Method Applied | Responsible Agency | Related Topics | Permalink | Source
10 CFR 430—Energy Conservation Program for Consumer Products | Conventional cooking top means a class of cooking products which is a household cooking appliance consisting of a horizontal surface containing one or more surface units which utilize a gas flame; electric resistance heating; or electric inductive heating. | United States of America* | Electronics, Uninterruptable Power Supply, Battery Chargers, External Power Supply, Dehumidifiers, Air Cleaners, Ovens, Microwaves, Dishwashers, Clothes Dryers, Washing Machines, Tubular Lamps, Non-Directional lamps, Directional Lamps, Fluorescent and HID Lighting, Ceiling Fans, Duct Fans, Heat Pumps, Boilers and Furnaces, Room ACs - Stationary ACs, Central ACs, Pool Heaters, Instantaneous Water Heaters, Storage Water Heaters, Showers or Showerheads, Urinals, Taps or Faucets, Distribution Transformers, Refrigerators-Freezers, Freezers-only | Mandatory | Minimum Performance Standard | Entered into force, Revised | 1990 | 2016 | December 2024 | Electricity, Gas | 10 CFR 430 Subpart B | U.S. Department of Energy | Energy Efficiency | https://cprc-clasp.ngo/policies/10-cfr-430-energy-conservation-program-consumer-products | https://www.ecfr.gov/current/title-10/chapter-II/subchapter-D/part-430
10 CFR 431—Energy Efficiency Program For Certain Commercial And Industrial Equipment | Commercial warm air furnace means a warm air furnace that is industrial equipment and that has a capacity -rated maximum input- of 225000 Btu per hour or more. A warm air furnace is defined as a self-contained oil-fired or gas-fired furnace designed to supply heated air through ducts to spaces that require it and includes combination warm air furnace or electric air conditioning units but does not include unit heaters and duct furnaces. | United States of America* | Washing Machines, Streetlighting, Air Compressors, 3-Phase Motors, 1-Phase Motors, Heat Pumps, Boilers and Furnaces, Portable ACs, Packaged Terminals, Central ACs, Instantaneous Water Heaters, Storage Water Heaters, Building Circulator Pumps, Pump Systems, Pool Pumps, Power Transformers, Walk-In Coolers and Freezers, Refrigerators-Freezers, Refrigerated Vending Machines, Ice Machines, Freezers-only | Mandatory | Minimum Performance Standard | Entered into force, Revised | 1994 | 2023 | December 2020 | Electricity | 10 CFR 431 and product-specific Subparts | U.S. Department of Energy | Energy Efficiency, Industrial Sector | https://cprc-clasp.ngo/policies/10-cfr-431-energy-efficiency-program-certain-commercial-and-industrial-equipment | https://www.ecfr.gov/current/title-10/chapter-II/subchapter-D/part-431
16 CFR Part 305 - Energy And Water Use Labeling For Consumer Products Under The Energy Policy And Conservation Act (“Energy Labeling Rule”) | This policy covers dishwashers, furnaces, central air conditioners, heat pumps, room air conditioners, clothes washers, freezers, electric refrigerators, electric refrigerator-freezers, televisions, ceiling fans, and water heaters. | United States of America* | Televisions, Dishwashers, Washing Machines, Ceiling Fans, Heat Pumps, Boilers and Furnaces, Room ACs - Stationary ACs, Central ACs, Pool Heaters, Instantaneous Water Heaters, Storage Water Heaters, Refrigerators-Freezers, Freezers-only | Voluntary | Comparative Label | Entered into force, Revised | 1980 | 2019 | November 2020 | Electricity, Gas, Oil | 16 CFR Part 305.8-19 | Federal Trade Commission | Energy Efficiency | https://cprc-clasp.ngo/policies/16-cfr-part-305-energy-and-water-use-labeling-consumer-products-under-energy-policy-and | https://www.ecfr.gov/cgi-bin/retrieveECFR?gp=11&SID=73761cc1f845bec3a3d4dd94a2c5fb2f&ty=HTML&h=L&n=16y1.0.1.3.29&r=PART#se16.1.305_11
2021 Aspen Energy Code | This policy contains heat pump requirements for residential buildings, including single-family homes. It also contains controls requirements for heat pump supplementary heat in commercial buildings. | Colorado | Heat Pumps, Air Conditioning | Mandatory | Building Code | Entered into force, New | 2023 |  | February 2024 | Electricity |  | City of Aspen | AC-to-heat pump | https://cprc-clasp.ngo/policies/2021-aspen-energy-code | https://www.aspen.gov/DocumentCenter/View/10378/2021-Aspen-Energy-Code
Climate Emergency – Bylaw Updates Applicable to Existing Detached Homes | This policy requires that all permanently installed new air conditioning systems in existing detached homes must function to provide both low-carbon heating and cooling, effective January 1, 2023. Policy text: “8) In a building containing not more than two principal dwelling units, heat pumps that provide space cooling must also be able to provide space heating.” | Americas, British Columbia | Heat Pumps, Air Conditioning | Mandatory | Building Code | Under development |  |  | February 2024 | Electricity |  | City of Vancouver | AC-to-heat pump | https://cprc-clasp.ngo/policies/climate-emergency-bylaw-updates-applicable-existing-detached-homes | https://council.vancouver.ca/20220517/documents/R1b.pdf
Draft 2025 Energy Code Express Terms | This document is a pre-rulemaking draft of the Express Terms for the 2025 update to the California Energy Code (Part 6 of California's Building Standards Code). It contains heat pump and control requirements for commercial and residential buildings in the state of California. | California | Heat Pumps, Air Conditioning | Mandatory | Building Code | Under development |  |  | February 2024 | Electricity |  | California Energy Commission | AC-to-heat pump | https://cprc-clasp.ngo/policies/draft-2025-energy-code-express-terms | https://efiling.energy.ca.gov/GetDocument.aspx?tn=252915&DocumentContentId=88051
Energy Efficiency Regulations, 2016 (SOR/2016-311) | This policy is divided into 14 divisions: 1) household appliances, 2) air conditioners, condensing units, and chillers, 3) heat pumps, 4) furnaces, fireplaces, unit heaters, and recovery ventilators, 5) boilers, 6) water heaters, 7) lamps and lamp ballasts, 8) lighting fixtures, 9) electronic products, 10) commercial refrigeration, 11) dry-type transformers, 12) motors, 13) commercial pre-rinse spray valves, and 14) pumps. | Canada | Audio-Visual, Televisions, Displays, Battery Chargers, External Power Supply, Dehumidifiers, Ovens, Microwaves, Dishwashers, Cooktops or Hobs, Clothes Dryers, Washer and Dryers, Washing Machines, Indoor Luminaires, Specialty Luminaires, Specialty Lamps, Non-Directional lamps, Fluorescent and HID Lighting, 3-Phase Motors, 1-Phase Motors, Ventilation, Ceiling Fans, Space Heating, Heat Pumps, Boilers and Furnaces, Room ACs - Stationary ACs, Portable ACs, Packaged Terminals, Chillers - Cooler Towers, Central ACs, Instantaneous Water Heaters, Storage Water Heaters, Pump Systems, Power Transformers, Distribution Transformers, Wine Chillers, Walk-In Coolers and Freezers, Refrigerators-Freezers, Refrigerated Vending Machines, Ice Machines, Freezers-only | Mandatory | Comparative Label, Minimum Performance Standard | Entered into force, Revised | 2016 | 2019 | October 2022 | Electricity, Gas, Oil |  | Natural Resources Canada Office of Energy Efficiency | Energy Efficiency | https://cprc-clasp.ngo/policies/energy-efficiency-regulations-2016-sor2016-311 | https://laws-lois.justice.gc.ca/eng/regulations/SOR-2016-311/index.html
ENERGY STAR Program Requirements for Commercial Packaged Boilers Version 1.0 | Only products that meet the definitions of both a commercial boiler and packaged boiler as specified in the policy document; which are marketed for sale in the commercial market are eligible for ENERGY STAR certification under this specification. Commercial Boiler: A type of packaged low pressure boiler with a capacity at full load rated input of 300 000 Btu per hour or more which is distributed in commerce: for heating or space conditioning applications in commercial buildings; or for service water heating in buildings excluding those products that meet the definition of Hot Water Supply Boiler. Packaged Boiler: A boiler that is shipped complete with heating equipment; mechanical draft equipment and automatic controls in one or more sections but is not custom designed and or field constructed. | Canada, United States of America* | Boilers and Furnaces | Voluntary | Endorsement Label | Entered into force, New | 2016 |  | June 2021 | Gas, Oil | 10 CFR Part 431.86; UL 795 or ANSI Z21.13-2014/CSA 4.9 | ENERGY STAR | Energy Efficiency | https://cprc-clasp.ngo/policies/energy-star-program-requirements-commercial-packaged-boilers-version-10 | https://www.energystar.gov/products/heating_cooling/commercial_boilers/partners
ENERGY STAR Program Requirements for Furnaces Version 4.1 | Products that meet the definition of a Residential Furnace as specified in the policy document are eligible for ENERGY STAR certification, with the exception of Furnaces intended only for commercial installation and/or with a rating of 225 000 Btu per hour energy or higher. Only non-weatherized furnaces approved for residential installation are eligible. | Canada, United States of America* | Boilers and Furnaces | Voluntary | Endorsement Label | Entered into force, Revised | 1995 | 2013 | June 2021 | Gas, Oil | 10 CFR Part 430 Appendix N; ANSI/ASHRAE 193-2010 | ENERGY STAR | Energy Efficiency | https://cprc-clasp.ngo/policies/energy-star-program-requirements-furnaces-version-41 | https://www.energystar.gov/products/heating_cooling/furnaces/partners
ENERGY STAR Program Requirements for Residential Boilers Version 3.0 | Products that meet the definitions of a residential boiler and combination space-heating and water heating appliance as specified in the policy document are eligible for ENERGY STAR certification. Residential Boiler: A self-contained fuel burning appliance, with input less than 300 000 Btu per hour and operating at or below 160 psig water pressure and 250F water temperature, to supply low pressure steam or hot water for space heating applications. A heating unit that meets this definition and also provides hot water for domestic or other use is considered a combination space-heating and water heating appliance for purposes of this agreement. | Canada, United States of America* | Boilers and Furnaces | Voluntary | Endorsement Label | Entered into force, Revised | 1996 | 2014 | June 2021 | Gas, Oil | 10 CFR part 430 Subpart B, Appendix N | ENERGY STAR | Energy Efficiency | https://cprc-clasp.ngo/policies/energy-star-program-requirements-residential-boilers-version-30 | https://www.energystar.gov/products/heating_cooling/boilers/partners
Green Building Reach Codes for Home Renovation | This policy defines electrification requirements for home renovations and new construction (residential and office buildings) in the city of San Mateo, California. | California | Heat Pumps, Air Conditioning, Water Heating | Mandatory | Building Code | Entered into force, New | 2022 |  | February 2024 | Electricity |  | City of San Mateo | AC-to-heat pump | https://cprc-clasp.ngo/policies/green-building-reach-codes-home-renovation | https://www.cityofsanmateo.org/3363/Reach-Codes
ORDINANCE NO. 2022-447 | This policy requires all residential construction additions, alterations, repairs, and/or accessory dwelling unit conversions that do not meet the definition of newly constructed that include the installation of a new or replacement, upgrade or relocation of an existing air conditioning condensing unit to require a reverse cycle air conditioning condensing unit (heat pump). This policy entered into effect on January 1, 2023, and applies to the town of Portola Valley, California only. | California | Heat Pumps, Air Conditioning | Mandatory | Building Code | Entered into force, New | 2022 |  | February 2024 | Electricity |  | Town of Portola Valley | AC-to-heat pump | https://cprc-clasp.ngo/policies/ordinance-no-2022-447 | https://library.municode.com/ca/portola_valley/ordinances/code_of_ordinances?nodeId=1184430
Regulation on Energy Efficiency Requirements for Mass-Produced Systems, Vehicles, and Appliances | This policy applies to mass-produced systems, vehicles, and devices as well as their mass-produced components that consume a considerable amount of energy and are placed on the market or sold in Switzerland. | Switzerland | Computers, Servers, Networking Equipment, Stand-by and networked devices, Televisions, Set Top Boxes (STB), Displays, External Power Supply, Vacuum Cleaners, Ovens, Dishwashers, Cooktops or Hobs, Coffee Machines, Clothes Dryers, Washer and Dryers, Washing Machines, Tubular Lamps, Non-Directional lamps, Directional Lamps, Indoor Luminaires, 3-Phase Motors, Industrial Fans, Heat Pumps, Boilers and Furnaces, Room ACs - Stationary ACs, Storage Water Heaters, Building Circulator Pumps, Pumps Other, Power Transformers, Refrigerated Cabinets, Refrigerators-Freezers, Freezers-only | Mandatory | Comparative Label, Minimum Performance Standard | Entered into force, Revised | 2017 | 2021 | February 2021 | Electricity, Other Solid Fuel | See Policy | Swiss Federal Office of Energy | Energy Efficiency, Industrial Sector | https://cprc-clasp.ngo/policies/regulation-energy-efficiency-requirements-mass-produced-systems-vehicles-and-appliances | https://www.admin.ch/opc/de/classified-compilation/20162950/index.html
Revised Municipal Code of the City and County of Denver Colorado, Sec. 10-20. - Electrification requirements for existing buildings | This policy contains electrification requirements for existing buildings in the city and country of Denver, Colorado. It applies to all commercial buildings and multifamily residential buildings. | Colorado | Heat Pumps, Packaged Terminals, Central ACs | Mandatory | Building Code | Entered into force, Revised | 1982 | 2024 | February 2024 | Electricity, Gas |  | City and County of Denver | AC-to-heat pump | https://cprc-clasp.ngo/policies/revised-municipal-code-city-and-county-denver-colorado-sec-10-20-electrification | https://library.municode.com/co/denver/codes/code_of_ordinances?nodeId=TITIIREMUCO_CH10BUBURE_ARTIIBUFICO_S10-20ELREEXBU
Supreme Decree No. 004-2016-EM - Measures for the efficient use of energy | This policy establishes the guidelines and / or technical specifications of the most efficient technologies for energy equipment for the following: lamps, ballasts for fluorescent lamps, refrigeration appliances, boilers, asynchronous three-phase electric motors or induction with squirrel cage rotor, washing machines, dryers of household drum, air conditioners, and water heaters. | Peru | Clothes Dryers, Washer and Dryers, Washing Machines, Fluorescent and HID Lighting, 3-Phase Motors, Boilers and Furnaces, Instantaneous Water Heaters, Storage Water Heaters | Mandatory | Minimum Performance Standard | Entered into force, New | 2016 |  | October 2022 | Electricity |  | Ministry of Energy and Mines (MINEM) | Energy Efficiency | https://cprc-clasp.ngo/policies/supreme-decree-no-004-2016-em-measures-efficient-use-energy | http://busquedas.elperuano.com.pe/normaslegales/decreto-supremo-que-aprueba-medidas-para-el-uso-eficiente-de-decreto-supremo-n-004-2016-em-1344833-2/
Supreme Decree No. 009-2017-EM Technical Regulation on the Labeling of Energy Efficiency to Energy Products. | This decree specifies labeling requirements for lamps for domestic use, ballasts for fluorescent lamps, refrigeration appliances, boilers, electric motors, clothes washers, drum dryers, air conditioning equipment, calculation method for air conditioners, gas and electric storage water heaters, and gas and electric instantaneous water heaters. | Peru | Clothes Dryers, Washer and Dryers, Washing Machines, Tubular Lamps, Non-Directional lamps, Directional Lamps, Fluorescent and HID Lighting, Boilers and Furnaces, Room ACs - Stationary ACs, Instantaneous Water Heaters, Storage Water Heaters, Wine Chillers, Refrigerators-Freezers, Freezers-only | Mandatory | Comparative Label | Entered into force, New | 2017 |  | October 2022 | Electricity, Gas |  | Ministry of Energy and Mines (MINEM) | Energy Efficiency, Industrial Sector | https://cprc-clasp.ngo/policies/supreme-decree-no-009-2017-em-technical-regulation-labeling-energy-efficiency-energy | http://www.minem.gob.pe/_legislacionM.php?idSector=12&idLegislacion=11301Panama
UNIT 1170: 2009 Air conditioners and heat pumps - Specifications and labeling | This standard establishes the methodology for the classification of air conditioners and heat pumps for domestic or similar use according to their energy performance, test methods and the characteristics of the energy efficiency label. | Uruguay | Heat Pumps, Room ACs - Stationary ACs | Voluntary | Comparative Label | Entered into force, New | 2009 |  | October 2022 | Electricity | UNIT-ISO 5151, UNIT-IEC 60335-1:1992, IEC 60335-2-40 | Ministerio de Industria, Energía y Minería | Energy Efficiency | https://cprc-clasp.ngo/policies/unit-1170-2009-air-conditioners-and-heat-pumps-specifications-and-labeling | http://www.eficienciaenergetica.gub.uy/documents/20182/26296/UNIT+1170+-+Eficiencia+Energetica.+Acondicionadores+de+aire+y+bombas+de+calor.+Especificaciones+y+etiquetado.pdf/26a59c64-d828-496f-ae33-a4f07eadacf7