## Policy Search
Policy | Description | Geography | Products Type | Policy Approach | Policy Instrument | Policy Status | Adopted | Revised | Updated by CLASP | Fuel Types | Test Method Applied | Responsible Agency | Related Topics | Permalink | Source
10 CFR 431—Energy Efficiency Program For Certain Commercial And Industrial Equipment | Commercial warm air furnace means a warm air furnace that is industrial equipment and that has a capacity -rated maximum input- of 225000 Btu per hour or more. A warm air furnace is defined as a self-contained oil-fired or gas-fired furnace designed to supply heated air through ducts to spaces that require it and includes combination warm air furnace or electric air conditioning units but does not include unit heaters and duct furnaces. | United States of America* | Washing Machines, Streetlighting, Air Compressors, 3-Phase Motors, 1-Phase Motors, Heat Pumps, Boilers and Furnaces, Portable ACs, Packaged Terminals, Central ACs, Instantaneous Water Heaters, Storage Water Heaters, Building Circulator Pumps, Pump Systems, Pool Pumps, Power Transformers, Walk-In Coolers and Freezers, Refrigerators-Freezers, Refrigerated Vending Machines, Ice Machines, Freezers-only | Mandatory | Minimum Performance Standard | Entered into force, Revised | 1994 | 2023 | December 2020 | Electricity | 10 CFR 431 and product-specific Subparts | U.S. Department of Energy | Energy Efficiency, Industrial Sector | https://cprc-clasp.ngo/policies/10-cfr-431-energy-efficiency-program-certain-commercial-and-industrial-equipment | https://www.ecfr.gov/current/title-10/chapter-II/subchapter-D/part-431
NOM-012-ENER-2019, Energy Efficiency of Condensing and Evaporating Units for Refrigeration | This standard establishes the energy efficiency requirements for condensing and evaporating units for refrigeration, which are manufactured for installation outdoors or interiors with cooling power greater than or equal to 746 W (2,547 BTU/h) and less than 26,000 W ( 88,716 BTU/h) at medium temperature, and less than 9,500 W (32,415 BTU/h) at low temperature. b) Low-profile evaporator units for refrigeration that are designed to operate with a refrigerant and powered by direct expansion in humid and/or dry conditions with nominal cooling capacities greater than or equal to 300 W (1,023 BTU/h) and less than 40,000 W (136,482 BTU/h) at medium temperature, and less than 13,000 W (44,397 BTU/h) at low temperature. | Mexico | Refrigerant Compressors | Mandatory | Comparative Label, Minimum Performance Standard | Entered into force, New | 2020 |  | September 2025 | Electricity | ANSI/ASHRAE Standard 23.1-2010 , | Comision Nacional para el Uso Eficiente de la Energia (CONUEE, National Commiss… | Energy Efficiency | https://cprc-clasp.ngo/policies/nom-012-ener-2019-energy-efficiency-condensing-and-evaporating-units-refrigeration | https://www.dof.gob.mx/nota_detalle_popup.php?codigo=5608445
Sello FIDE No. 4142 - Screw Type Air Compressors | This endorsement label establishes specifications for screw type air compressors with or without integrated dryer, using AC electric motors from 2.24kW (3HP) to 447.60kW (600HP), with a supply rated voltage of 208-230/460V and a frequency of 60Hz. | Mexico | Air Compressors | Voluntary | Endorsement Label | Entered into force, Revised | 2008 | 2012 | September 2022 | Electricity | CAGI/PNEUROP PN2CPTC2 | Fideicomiso para el Ahorro de Energía Eléctrica (FIDE) - Trust for Saving Elect… | Energy Efficiency, Industrial Sector | https://cprc-clasp.ngo/policies/sello-fide-no-4142-screw-type-air-compressors | https://www.fide.org.mx/wp-content/uploads/sello-fide/especificaciones/esp4142_1.pdf
Sello FIDE No. 4165 - Elevators | This endorsement label establishes specifications for electric traction elevators for passenger transport and movement of objects with vertical guides, with or without machine room, according to the five categories of usage: very low, low, occasional, frequent, and very frequent. | Mexico | Elevators | Voluntary | Endorsement Label | Entered into force, New | 2011 |  | September 2022 | Electricity | NOM-053-SCFI / NOM-008-SCFI / VDI 4707 parte 1 / VDI 2566 parte 1 / VDI 2566 parte 2 | Fideicomiso para el Ahorro de Energía Eléctrica (FIDE) - Trust for Saving Elect… | Energy Efficiency | https://cprc-clasp.ngo/policies/sello-fide-no-4165-elevators | https://www.fide.org.mx/wp-content/uploads/sello-fide/especificaciones/esp4165_01.pdf