## Policy Search
Policy | Description | Geography | Products Type | Policy Approach | Policy Instrument | Policy Status | Adopted | Revised | Updated by CLASP | Fuel Types | Test Method Applied | Responsible Agency | Related Topics | Permalink | Source
10 CFR 431—Energy Efficiency Program For Certain Commercial And Industrial Equipment | Commercial warm air furnace means a warm air furnace that is industrial equipment and that has a capacity -rated maximum input- of 225000 Btu per hour or more. A warm air furnace is defined as a self-contained oil-fired or gas-fired furnace designed to supply heated air through ducts to spaces that require it and includes combination warm air furnace or electric air conditioning units but does not include unit heaters and duct furnaces. | United States of America* | Washing Machines, Streetlighting, Air Compressors, 3-Phase Motors, 1-Phase Motors, Heat Pumps, Boilers and Furnaces, Portable ACs, Packaged Terminals, Central ACs, Instantaneous Water Heaters, Storage Water Heaters, Building Circulator Pumps, Pump Systems, Pool Pumps, Power Transformers, Walk-In Coolers and Freezers, Refrigerators-Freezers, Refrigerated Vending Machines, Ice Machines, Freezers-only | Mandatory | Minimum Performance Standard | Entered into force, Revised | 1994 | 2023 | December 2020 | Electricity | 10 CFR 431 and product-specific Subparts | U.S. Department of Energy | Energy Efficiency, Industrial Sector | https://cprc-clasp.ngo/policies/10-cfr-431-energy-efficiency-program-certain-commercial-and-industrial-equipment | https://www.ecfr.gov/current/title-10/chapter-II/subchapter-D/part-431
BNS 5: Part 8: 2013 Labelling – Energy labelling of household appliances and products - Requirements | This standard Specifies the terms and conditions under which major household appliances shall be labelled. It identifies the information which consumers shall receive on the energy label of major household appliances. | Barbados | Televisions, DVD¦Blu-Ray Players, Ovens, Dishwashers, Cooktops or Hobs, Clothes Dryers, Washing Machines, Directional Lamps, 3-Phase Motors, Portable Fans, Room ACs - Stationary ACs, Evaporative Coolers, Storage Water Heaters, Pumps Other, Refrigerators-Freezers, Freezers-only | Mandatory | Comparative Label | Entered into force, New | 2013 |  | November 2020 | Electricity |  | Ministry of Trade, Energy Division | Energy Efficiency | https://cprc-clasp.ngo/policies/bns-5-part-8-2013-labelling-energy-labelling-household-appliances-and-products | https://commerce.gov.bb/wp-content/uploads/2020/08/BNSI-Standards-Catalogue-2020-.pdf , http://www.oas.org/en/sedi/dsd/Energy/03_CROSQ_Fulgence_StPrix.pdf----https://commerce.gov.bb/wp-content/uploads/2020/08/BNSI-Standards-Catalogue-2020-.pdf
Draft standard PROY-NOM-014-ENER-2020 | This standard establishes the minimum energy efficiency values, test method, marking requirements, and conformity assessment procedure applicable to single rotational frequency, continuous duty, open- or closed-loop, air-cooled, single-phase squirrel-cage electric AC induction motors with a rated output of 0.180 kW to 2.238 kW, 2, 4 or 6 poles, split-phase, capacitor-start, or with two capacitors, or connected with a permanent capacitor, which are imported, manufactured or marketed within Mexico. It does not apply to electric motors which require auxiliary or additional cooling equipment. | Mexico | 1-Phase Motors | Mandatory | Minimum Performance Standard | Under development |  |  | December 2023 | Electricity |  | National Commission for the Efficient Use of Energy | Industrial Sector | https://cprc-clasp.ngo/policies/draft-standard-proy-nom-014-ener-2020 | https://www.dof.gob.mx/nota_detalle.php?codigo=5608195&fecha=18/12/2020#gsc.tab=0
Energy Efficiency Regulations, 2016 (SOR/2016-311) | This policy is divided into 14 divisions: 1) household appliances, 2) air conditioners, condensing units, and chillers, 3) heat pumps, 4) furnaces, fireplaces, unit heaters, and recovery ventilators, 5) boilers, 6) water heaters, 7) lamps and lamp ballasts, 8) lighting fixtures, 9) electronic products, 10) commercial refrigeration, 11) dry-type transformers, 12) motors, 13) commercial pre-rinse spray valves, and 14) pumps. | Canada | Audio-Visual, Televisions, Displays, Battery Chargers, External Power Supply, Dehumidifiers, Ovens, Microwaves, Dishwashers, Cooktops or Hobs, Clothes Dryers, Washer and Dryers, Washing Machines, Indoor Luminaires, Specialty Luminaires, Specialty Lamps, Non-Directional lamps, Fluorescent and HID Lighting, 3-Phase Motors, 1-Phase Motors, Ventilation, Ceiling Fans, Space Heating, Heat Pumps, Boilers and Furnaces, Room ACs - Stationary ACs, Portable ACs, Packaged Terminals, Chillers - Cooler Towers, Central ACs, Instantaneous Water Heaters, Storage Water Heaters, Pump Systems, Power Transformers, Distribution Transformers, Wine Chillers, Walk-In Coolers and Freezers, Refrigerators-Freezers, Refrigerated Vending Machines, Ice Machines, Freezers-only | Mandatory | Comparative Label, Minimum Performance Standard | Entered into force, Revised | 2016 | 2019 | October 2022 | Electricity, Gas, Oil |  | Natural Resources Canada Office of Energy Efficiency | Energy Efficiency | https://cprc-clasp.ngo/policies/energy-efficiency-regulations-2016-sor2016-311 | https://laws-lois.justice.gc.ca/eng/regulations/SOR-2016-311/index.html
Inmetro Ordinance No. 290 of 7 July 2021 | This policy specifies quality and conformity assessment requirements for 3-phase squirrel cage motor labeling. | Brazil | 3-Phase Motors | Mandatory | Comparative Label | Entered into force, New | 2021 |  | September 2022 | Electricity | ABNT NBR 17094-3:2018 / ABNT NBR 17094-1:2018 | National Institute of Metrology, Quality, and Technology (INMETRO) | Energy Efficiency | https://cprc-clasp.ngo/policies/inmetro-ordinance-no-290-7-july-2021 | https://www.in.gov.br/web/dou/-/portaria-n-290-de-7-de-julho-de-2021-331319038
INTE E13-1 2017 | This standard establishes the associated nominal and minimum efficiency values; the test method for its evaluation; and the labeling specification of the nominal efficiency; on the motor data plate. This standard applies to electric motors of alternating current; three-phase; induction; squirrel cage; in nominal power of 0.746 kW up to 373 kW; with nominal voltage of up to 600 V; 60 Hz open and closed; horizontal mounting position or vertical. | Costa Rica | 3-Phase Motors | Mandatory | Minimum Performance Standard | Entered into force, Revised | 1996 | 2017 | September 2018 | Electricity |  | Institute of Technical Standards of Costa Rica | Energy Efficiency, Industrial Sector | https://cprc-clasp.ngo/policies/inte-e13-1-2017 | https://www.inteco.org/shop/product/inte-e13-1-2017-eficiencia-energetica-de-motores-de-corriente-alterna-trifasicos-de-induccion-tipo-jaula-de-ardilla-en-potencia-nominal-de-0-746-kw-a-373-kw-limites-de-eficiencia-2323?search=INTE+28
INTE E13-2 2018 | This standard establishes the labeling requirements for the associated nominal and minimum efficiency values ??of the efficiency of alternating current; three-phase induction motors. This standard applies to electric motors of alternating current; three-phase; induction; squirrel cage; in nominal power of 0.746 kW up to 373 kW; with nominal voltage of up to 600 V; 60 Hz open and closed; horizontal mounting position or vertical. | Costa Rica | 3-Phase Motors | Mandatory | Comparative Label | Entered into force, Revised | 1996 | 2018 | September 2018 | Electricity |  | Institute of Technical Standards of Costa Rica | Energy Efficiency, Industrial Sector | https://cprc-clasp.ngo/policies/inte-e13-2-2018 | https://www.inteco.org/shop/product/inte-e13-2-2018-eficiencia-energetica-de-motores-de-corriente-alterna-trifasicos-de-induccion-tipo-jaula-de-ardilla-en-potencia-nominal-de-0-746-kw-a-373-kw-etiquetado-2660?search=INTE+28
MME/MCTI/MDIC Ordinance No. 1 of 29 June 2017 | This policy specifies the minimum energy performance standards (MEPS) for 3-phase squirrel cage electric motors. | Brazil | 3-Phase Motors | Mandatory | Minimum Performance Standard | Entered into force, Revised | 2002 | 2017 | September 2022 | Electricity | ABNT NBR 17094-1 / ABNT NBR 5383-1 / ABNT NBR 5110 / ABNT NBR IEC 60034-5 | Ministry of Mines and Energy (MME) | Energy Efficiency | https://cprc-clasp.ngo/policies/mmemctimdic-ordinance-no-1-29-june-2017 | https://www.gov.br/mme/pt-br/assuntos/conselhos-e-comites/cgiee/arquivos/portarias/2017-portaria-interministerial-mme-mctic-mdic-n_1-2017-motores-eletricos-trifasicos.pdf
NOM-012-ENER-2019, Energy Efficiency of Condensing and Evaporating Units for Refrigeration | This standard establishes the energy efficiency requirements for condensing and evaporating units for refrigeration, which are manufactured for installation outdoors or interiors with cooling power greater than or equal to 746 W (2,547 BTU/h) and less than 26,000 W ( 88,716 BTU/h) at medium temperature, and less than 9,500 W (32,415 BTU/h) at low temperature. b) Low-profile evaporator units for refrigeration that are designed to operate with a refrigerant and powered by direct expansion in humid and/or dry conditions with nominal cooling capacities greater than or equal to 300 W (1,023 BTU/h) and less than 40,000 W (136,482 BTU/h) at medium temperature, and less than 13,000 W (44,397 BTU/h) at low temperature. | Mexico | Refrigerant Compressors | Mandatory | Comparative Label, Minimum Performance Standard | Entered into force, New | 2020 |  | September 2025 | Electricity | ANSI/ASHRAE Standard 23.1-2010 , | Comision Nacional para el Uso Eficiente de la Energia (CONUEE, National Commiss… | Energy Efficiency | https://cprc-clasp.ngo/policies/nom-012-ener-2019-energy-efficiency-condensing-and-evaporating-units-refrigeration | https://www.dof.gob.mx/nota_detalle_popup.php?codigo=5608445
NOM-014-ENER-2004 | Standards NOM-014-ENER-2004 applies to single-phase squirrel cage air-cooled induction AC motors with a rated output of 0.180 kW to 1.500 kW, with single rotation frequency, 2, 4 or 6 poles, split phase or capacitor start, open or closed. | Mexico | 1-Phase Motors | Mandatory | Minimum Performance Standard | Entered into force, Revised | 1997 | 2005 | December 2023 | Electricity |  | Comision Nacional para el Uso Eficiente de la Energia (CONUEE, National Commiss… | Energy Efficiency, Industrial Sector | https://cprc-clasp.ngo/policies/nom-014-ener-2004 | http://dof.gob.mx/nota_detalle.php?codigo=4919668&fecha=19/04/2005
NOM-014-ENER-2025, Energy efficiency of single-phase, induction, squirrel-cage, air-cooled alternating current electric motors with rated power from 0.180 kW to 2.238 kW | This standard establishes the minimum energy efficiency values, the testing method, marking requirements, and conformity assessment procedure; applicable to alternating current, single-phase, induction, squirrel-cage, air-cooled electric motors, whether open or closed, continuous duty, single-speed, with rated power from 0.180 kW to 2.238 kW, with 2, 4, or 6 poles, split-phase, or capacitor-start, or with two capacitors, or with a permanently connected capacitor. | Mexico | 1-Phase Motors | Mandatory | Minimum Performance Standard | Revised | 2004 | 2025 | September 2025 | Electricity | NOM-008-SE-2021 , IEC 60034-2-1:2024 Rotating electrical machines - Part 2-1 , IEEE 114-2010-IEEE | Comision Nacional para el Uso Eficiente de la Energia (CONUEE, National Commiss… | Energy Efficiency | https://cprc-clasp.ngo/policies/nom-014-ener-2025-energy-efficiency-single-phase-induction-squirrel-cage-air-cooled | https://www.dof.gob.mx/normasOficiales/9505/sener/sener.html
NOM-016-ENER-2025, Energy efficiency of three-phase, induction, squirrel-cage AC motors, rated power 0.746 kW to 373 kW | This standard establishes the minimum energy efficiency values, the test method, the marking requirements and the conformity assessment procedure, applicable to alternating current, three-phase, induction, squirrel-cage (asynchronous) electric motors, with a nominal power of 0.746 kW to 373 kW, with 2, 4, 6 or 8 poles, with at least one marked nominal electrical voltage of up to 600 V, 50 Hz and 60 Hz, open or closed, with a single rotation frequency (rotation speed on the motor shaft or arrow), with a horizontal or vertical mounting position, air-cooled and continuous operation. | Mexico | 3-Phase Motors | Mandatory | Minimum Performance Standard | Revised | 2016 | 2025 | September 2025 | Electricity | NMX-J-075/1-1994-ANCE , NMX-J-075/2-1994-ANCE , NMX-J-075/3-1994-ANCE | Comision Nacional para el Uso Eficiente de la Energia (CONUEE, National Commiss… | Energy Efficiency | https://cprc-clasp.ngo/policies/nom-016-ener-2025-energy-efficiency-three-phase-induction-squirrel-cage-ac-motors-rated | https://www.dof.gob.mx/normasOficiales/9514/sener/sener.html
NOM-033-ENER-2019 - AC motors cooled with air | This policy defines the minimum energy efficiency values, test method, marking, and procedure for assessing the conformity of air-cooled alternating current (AC) electric motors with nominal electrical voltage up to 240V; a nominal power greater than or equal to 1W and less than 180W; 2-, 4- and 6-pole, squirrel cage induction motors, as well as motors that are electronically switched. | Mexico | 1-Phase Motors | Mandatory | Minimum Performance Standard | Entered into force, New | 2021 |  | December 2023 | Electricity |  | https://www.dof.gob.mx/nota_detalle.php?codigo=5624457&fecha=21/07/2021#gsc.tab… | Energy Efficiency, Industrial Sector | https://cprc-clasp.ngo/policies/nom-033-ener-2019-ac-motors-cooled-air | https://www.dof.gob.mx/nota_detalle.php?codigo=5624457&fecha=21/07/2021#gsc.tab=0
NTON 10 007-08 Energy efficiency. Three-phase squirrel-cage AC induction motors with a rated output of 0.746 to 373 kW. Limits, test methods and labeling requirements | This standard specifies the MEPS and labeling requirements for open- and closed-loop three-phase squirrel-cage electric AC induction motors with a rated output of 0.746 kW to 373 kW, nominal electric voltage up to 600 V, 60 Hz, horizontal mounting position or vertical. | Nicaragua | 3-Phase Motors | Mandatory | Minimum Performance Standard | Entered into force, New | 2010 |  | November 2019 | Electricity |  | Ministerio de Energía y Minas | Energy Efficiency | https://cprc-clasp.ngo/policies/nton-10-007-08-energy-efficiency-three-phase-squirrel-cage-ac-induction-motors-rated | http://legislacion.asamblea.gob.ni/Normaweb.nsf/xpNorma.xsp?documentId=6C4B075C6CA9A6D7062577200053D073&action=openDocument
Procel Seal - Electric Motors | This webpage contains endorsement label requirements for electric motors. | Brazil | 3-Phase Motors | Voluntary | Endorsement Label | Entered into force, Revised | 1995 | 2019 | September 2022 | Electricity | NBR 17094 NBR 5383-1 NBR 5110 e NBR ISO 60034-5 | National Energy Efficiency Conservation Program (Procel) | Energy Efficiency | https://cprc-clasp.ngo/policies/procel-seal-electric-motors | http://www.procelinfo.com.br/main.asp?View=%7bB70B5A3C-19EF-499D-B7BC-D6FF3BABE5FA%7d
Provision 230/2015 | Energy efficiency labelling for single- and three-phase cage induction motors. | Argentina | 3-Phase Motors, 1-Phase Motors | Mandatory | Comparative Label | Entered into force, New | 2015 |  | September 2022 | Electricity | IRAM 62409:2014 / IRAM 62405:2012 | Secretaria de Energia (Secretary of Energy) | Energy Efficiency | https://cprc-clasp.ngo/policies/provision-2302015 | http://servicios.infoleg.gob.ar/infolegInternet/anexos/250000-254999/251749/norma.htm
Regulation on Energy Efficiency Requirements for Mass-Produced Systems, Vehicles, and Appliances | This policy applies to mass-produced systems, vehicles, and devices as well as their mass-produced components that consume a considerable amount of energy and are placed on the market or sold in Switzerland. | Switzerland | Computers, Servers, Networking Equipment, Stand-by and networked devices, Televisions, Set Top Boxes (STB), Displays, External Power Supply, Vacuum Cleaners, Ovens, Dishwashers, Cooktops or Hobs, Coffee Machines, Clothes Dryers, Washer and Dryers, Washing Machines, Tubular Lamps, Non-Directional lamps, Directional Lamps, Indoor Luminaires, 3-Phase Motors, Industrial Fans, Heat Pumps, Boilers and Furnaces, Room ACs - Stationary ACs, Storage Water Heaters, Building Circulator Pumps, Pumps Other, Power Transformers, Refrigerated Cabinets, Refrigerators-Freezers, Freezers-only | Mandatory | Comparative Label, Minimum Performance Standard | Entered into force, Revised | 2017 | 2021 | February 2021 | Electricity, Other Solid Fuel | See Policy | Swiss Federal Office of Energy | Energy Efficiency, Industrial Sector | https://cprc-clasp.ngo/policies/regulation-energy-efficiency-requirements-mass-produced-systems-vehicles-and-appliances | https://www.admin.ch/opc/de/classified-compilation/20162950/index.html
Resolución 40234 de marzo de 2017: Por la cual se modifican y aclaran algunas excepciones para la aplicación del Anexo General de la Resolución 41012 del 18 de septiembre de 2015 “Reglamento Técnico de Etiquetado – RETIQ. | This Regulation covers Gas-burning domestic stove tops and ovens,Air conditioning systems with a condenser cooled by air or water - with one or more points of exit for flows of cooled air,Air conditioning systems contained within a box - designed as a unit to be installed in a window or through a wall , Equipment to clean and rinse textiles using water. May also have a way of extracting excess water from textiles., Electronic and electromagnetic ballasts for tubular fluorescent lighting , Electronic and electromagnetic ballasts for tubular fluorescent lighting , Single-phase electric motors for 60 Hz with rated voltage up to 240V and nominal power from 0.18 kW to 1.5 kW, Three-phase electric induction motors type squirrel cage for 60 Hz with nominal voltage up to 600 V and nominal power of 0.18 kW to 373 kW, Commercial refrigerators and freezers , Domestic refrigerators and freezers , Residential instantaneous-type gas water heaters , Residential storage-type electric water heaters and Residential storage-type gas water heaters | Colombia | Ovens, Washing Machines, Fluorescent and HID Lighting, 3-Phase Motors, 1-Phase Motors, Room ACs - Stationary ACs, Instantaneous Water Heaters, Storage Water Heaters, Refrigerators-Freezers | Voluntary | Comparative Label | Entered into force, Revised | 2015 | 2018 | September 2018 | Electricity, Gas |  | Etiquetado Energetico Colombia | Energy Efficiency | https://cprc-clasp.ngo/policies/resolucion-40234-de-marzo-de-2017-por-la-cual-se-modifican-y-aclaran-algunas-excepciones | http://www.etiquetaenergetica.gov.co/wp-content/uploads/2015/09/ANEXO-RETIQ_Septiembre2015-pdf.pdf
RTS 29.01.01:15: Energy efficiency. Three-phase squirrel-cage AC induction motors with a rated output of 0.746 to 373 kW. Limits, test methods and labelling requirements | This standard specifies the MEPS and labeling requirements for open- and closed-loop three-phase squirrel-cage electric AC induction motors with a rated output of 0.746 kW to 373 kW. | El Salvador | 3-Phase Motors | Mandatory | Comparative Label, Minimum Performance Standard | Entered into force, New | 2019 |  | October 2019 | Electricity |  | National Energy Council | Energy Efficiency | https://cprc-clasp.ngo/policies/rts-29010115-energy-efficiency-three-phase-squirrel-cage-ac-induction-motors-rated-output | https://osartec.gob.sv/?p=5614
Sello FIDE No. 4101 - Three Phase Induction Motors | This endorsement label establishes specifications for three-phase induction motors, open and closed, general purpose, for use in hazardous areas (explosion proof) horizontal and vertical, squirrel cage in powers of 0.746 to 373kW (1 to 500HP), 2 to 8 poles, with nominal voltage up to 600 Volts, 60 Hertz, of NEMA design A or B. | Mexico | 3-Phase Motors | Voluntary | Endorsement Label | Entered into force, Revised | 1994 | 2012 | September 2022 | Electricity | NOM-016-ENER / NEMA-MG-1 / IEEE Std. 112 / CSA-C390 / NOM-008-SCFI / NOM-024-SCFI / IEEE STD 841 | Fideicomiso para el Ahorro de Energía Eléctrica (FIDE) - Trust for Saving Elect… | Energy Efficiency, Industrial Sector | https://cprc-clasp.ngo/policies/sello-fide-no-4101-three-phase-induction-motors | https://www.fide.org.mx/wp-content/uploads/sello-fide/especificaciones/esp4101_07.pdf
Sello FIDE No. 4114 - Single Phase Induction Motors | This endorsement label establishes specifications for single-phase induction motors, open and closed, AC, induction type squirrel cage in powers of 0.180 (1/4HP) to 1.500kW (2HP), 2, 4 and 6 poles, split-phase or capacitor start with nominal voltage of 115, 127 and 200 to 240V, at a frequency of 60 Hertz. | Mexico | 1-Phase Motors | Voluntary | Endorsement Label | Entered into force, Revised | 1999 | 2012 | September 2022 | Electricity | NOM-014-ENER / NMX-J-075/1 / NMX-J-075/3 / NOM-008-SCFI / NEMA-MG-1 / IEEE Std. 114 / CSA-C390-14 / CSA C22.2 100 / CSA-C-747 / IEC 34 PT-1 / IEC 34 PT-2 / JIS-4203 / NEMA MG 11 | Fideicomiso para el Ahorro de Energía Eléctrica (FIDE) - Trust for Saving Elect… | Energy Efficiency | https://cprc-clasp.ngo/policies/sello-fide-no-4114-single-phase-induction-motors | https://www.fide.org.mx/wp-content/uploads/sello-fide/especificaciones/esp4114_04.pdf
Sello FIDE No. 4142 - Screw Type Air Compressors | This endorsement label establishes specifications for screw type air compressors with or without integrated dryer, using AC electric motors from 2.24kW (3HP) to 447.60kW (600HP), with a supply rated voltage of 208-230/460V and a frequency of 60Hz. | Mexico | Air Compressors | Voluntary | Endorsement Label | Entered into force, Revised | 2008 | 2012 | September 2022 | Electricity | CAGI/PNEUROP PN2CPTC2 | Fideicomiso para el Ahorro de Energía Eléctrica (FIDE) - Trust for Saving Elect… | Energy Efficiency, Industrial Sector | https://cprc-clasp.ngo/policies/sello-fide-no-4142-screw-type-air-compressors | https://www.fide.org.mx/wp-content/uploads/sello-fide/especificaciones/esp4142_1.pdf
Sello FIDE No. 4147 | This endorsement label establishes specifications for fractional induction motors from 38W to 180W and sub-fractional motors from 2W to 37.5W, with nominal voltage 115V to 240V at 60Hz, 1, 2 or 3 phases. | Mexico | 3-Phase Motors | Voluntary | Endorsement Label | Entered into force, Revised | 1994 | 2012 | January 2016 | Electricity | NOM-014 ENER | Fideicomiso para el Ahorro de Energ Eltrica (FIDE) -Trust for Saving Electrical… | Energy Efficiency | https://cprc-clasp.ngo/policies/sello-fide-no-4147 | http://www.fide.org.mx/index.php?option=com_content&view=article&id=198:especificaciones-sello-fide&catid=82:especificaciones-tipo-a&Itemid=261
Sello FIDE No. 4151 - Three Phase Gear Motors | This endorsement label establishes specifications for three phase cycloidal gear motors, with electrical power in fractional induction motors from 0.093kW to 0.559kW, and three phase induction motors from 0.746kW to 1492kW, reduction ratios from 2:1 to 7569:1, with nominal voltages 220, 208-230/460 and 460V, with a frequency of 60 Hertz, vertical or horizontal mounting, single or double reduction. | Mexico | 3-Phase Motors | Voluntary | Endorsement Label | Entered into force, Revised | 2009 | 2012 | September 2022 | Electricity | NOM-016-ENER / CSA-C747-94 / UL 1004 / IEC 60034-5 | Fideicomiso para el Ahorro de Energía Eléctrica (FIDE) - Trust for Saving Elect… | Energy Efficiency | https://cprc-clasp.ngo/policies/sello-fide-no-4151-three-phase-gear-motors | https://www.fide.org.mx/wp-content/uploads/sello-fide/especificaciones/esp4151_01_2.pdf
Sello FIDE No. 4165 - Elevators | This endorsement label establishes specifications for electric traction elevators for passenger transport and movement of objects with vertical guides, with or without machine room, according to the five categories of usage: very low, low, occasional, frequent, and very frequent. | Mexico | Elevators | Voluntary | Endorsement Label | Entered into force, New | 2011 |  | September 2022 | Electricity | NOM-053-SCFI / NOM-008-SCFI / VDI 4707 parte 1 / VDI 2566 parte 1 / VDI 2566 parte 2 | Fideicomiso para el Ahorro de Energía Eléctrica (FIDE) - Trust for Saving Elect… | Energy Efficiency | https://cprc-clasp.ngo/policies/sello-fide-no-4165-elevators | https://www.fide.org.mx/wp-content/uploads/sello-fide/especificaciones/esp4165_01.pdf
Sello FIDE No. 4168 - Single Phase Gear Motors | This endorsement label establishes specifications for single phase cycloidal gear motors with reduction ratios from 6:1 to 87:1, with electrical power in single-phase induction motors from 0.093 kW to 0.746kW, with nominal voltages 115V and 127V, with a frequency of 60 Hertz. | Mexico | 1-Phase Motors | Voluntary | Endorsement Label | Entered into force, Revised | 2010 | 2012 | September 2022 | Electricity | NOM-014-ENER / CSA-C747 / UL 1004 / IEC 60034-5 / NOM-008-SCFI | Fideicomiso para el Ahorro de Energía Eléctrica (FIDE) - Trust for Saving Elect… | Energy Efficiency | https://cprc-clasp.ngo/policies/sello-fide-no-4168-single-phase-gear-motors | https://www.fide.org.mx/wp-content/uploads/sello-fide/especificaciones/esp4168_01_2.pdf
Standard NOM-016-ENER-2016 - Three Phase Motors | Standard NOM-016-ENER-2016 applies to alternating current, three-phase, induction, squirrel cage type electric motors, with a rated output of 0.746 kW to 373 kW, with nominal electrical voltage up to 600 V, open or closed, single frequency (speed of rotation on the motor shaft or shaft) of rotation, horizontal mounting position or vertical, air-cooled and continuous regime, marketed in national territory. | Mexico | 3-Phase Motors | Mandatory | Minimum Performance Standard | Entered into force, Revised | 2010 | 2016 | December 2023 | Electricity | NOM-008-SCFI / NOM-106-SCFI-2000 | Comision Nacional para el Uso Eficiente de la Energia (CONUEE, National Commiss… | Energy Efficiency, Industrial Sector | https://cprc-clasp.ngo/policies/standard-nom-016-ener-2016-three-phase-motors | https://dof.gob.mx/nota_detalle.php?codigo=5460981&fecha=15/11/2016#gsc.tab=0
Supreme Decree No. 004-2016-EM - Measures for the efficient use of energy | This policy establishes the guidelines and / or technical specifications of the most efficient technologies for energy equipment for the following: lamps, ballasts for fluorescent lamps, refrigeration appliances, boilers, asynchronous three-phase electric motors or induction with squirrel cage rotor, washing machines, dryers of household drum, air conditioners, and water heaters. | Peru | Clothes Dryers, Washer and Dryers, Washing Machines, Fluorescent and HID Lighting, 3-Phase Motors, Boilers and Furnaces, Instantaneous Water Heaters, Storage Water Heaters | Mandatory | Minimum Performance Standard | Entered into force, New | 2016 |  | October 2022 | Electricity |  | Ministry of Energy and Mines (MINEM) | Energy Efficiency | https://cprc-clasp.ngo/policies/supreme-decree-no-004-2016-em-measures-efficient-use-energy | http://busquedas.elperuano.com.pe/normaslegales/decreto-supremo-que-aprueba-medidas-para-el-uso-eficiente-de-decreto-supremo-n-004-2016-em-1344833-2/
Technical Regulation on Labeling | Room air conditioners, washing machines, 1 and 3 phase induction motors, and refrigeration equipment | Cuba | Washing Machines, Non-Directional lamps, Directional Lamps, Fluorescent and HID Lighting, 3-Phase Motors, 1-Phase Motors, Storage Water Heaters, Refrigerators-Freezers | Mandatory | Comparative Label | Entered into force, Revised | 2009 | 2016 | December 2020 | Electricity, Gas |  | Ministry of Energy and Mines | Energy Efficiency | https://cprc-clasp.ngo/policies/technical-regulation-labeling | https://www.minenergia.gov.co/documents/10192/24237146/Anexo+General+RETIQ+U%CC%81ltima+Versio%CC%81n.pdf