## Policy Search
Policy | Description | Geography | Products Type | Policy Approach | Policy Instrument | Policy Status | Adopted | Revised | Updated by CLASP | Fuel Types | Test Method Applied | Responsible Agency | Related Topics | Permalink | Source
10 CFR 431—Energy Efficiency Program For Certain Commercial And Industrial Equipment | Commercial warm air furnace means a warm air furnace that is industrial equipment and that has a capacity -rated maximum input- of 225000 Btu per hour or more. A warm air furnace is defined as a self-contained oil-fired or gas-fired furnace designed to supply heated air through ducts to spaces that require it and includes combination warm air furnace or electric air conditioning units but does not include unit heaters and duct furnaces. | United States of America* | Washing Machines, Streetlighting, Air Compressors, 3-Phase Motors, 1-Phase Motors, Heat Pumps, Boilers and Furnaces, Portable ACs, Packaged Terminals, Central ACs, Instantaneous Water Heaters, Storage Water Heaters, Building Circulator Pumps, Pump Systems, Pool Pumps, Power Transformers, Walk-In Coolers and Freezers, Refrigerators-Freezers, Refrigerated Vending Machines, Ice Machines, Freezers-only | Mandatory | Minimum Performance Standard | Entered into force, Revised | 1994 | 2023 | December 2020 | Electricity | 10 CFR 431 and product-specific Subparts | U.S. Department of Energy | Energy Efficiency, Industrial Sector | https://cprc-clasp.ngo/policies/10-cfr-431-energy-efficiency-program-certain-commercial-and-industrial-equipment | https://www.ecfr.gov/current/title-10/chapter-II/subchapter-D/part-431
BNS 5: Part 8: 2013 Labelling – Energy labelling of household appliances and products - Requirements | This standard Specifies the terms and conditions under which major household appliances shall be labelled. It identifies the information which consumers shall receive on the energy label of major household appliances. | Barbados | Televisions, DVD¦Blu-Ray Players, Ovens, Dishwashers, Cooktops or Hobs, Clothes Dryers, Washing Machines, Directional Lamps, 3-Phase Motors, Portable Fans, Room ACs - Stationary ACs, Evaporative Coolers, Storage Water Heaters, Pumps Other, Refrigerators-Freezers, Freezers-only | Mandatory | Comparative Label | Entered into force, New | 2013 |  | November 2020 | Electricity |  | Ministry of Trade, Energy Division | Energy Efficiency | https://cprc-clasp.ngo/policies/bns-5-part-8-2013-labelling-energy-labelling-household-appliances-and-products | https://commerce.gov.bb/wp-content/uploads/2020/08/BNSI-Standards-Catalogue-2020-.pdf , http://www.oas.org/en/sedi/dsd/Energy/03_CROSQ_Fulgence_StPrix.pdf----https://commerce.gov.bb/wp-content/uploads/2020/08/BNSI-Standards-Catalogue-2020-.pdf
CQC31-406331-2015. Energy Conservation Certification Rules for Secondary Water Supply Equipment | Applied to secondary water supply equipment in civil bulidings | China | Pump Systems | Voluntary | Endorsement Label | Entered into force, New | 2015 |  | May 2021 | Electricity | CQC3153-2015 | China Quality Certification Center (CQC) | Energy Efficiency | https://cprc-clasp.ngo/policies/cqc31-406331-2015-energy-conservation-certification-rules-secondary-water-supply-equipment | https://www.cqc.com.cn/www/chinese/c/2020-06-19/512753.shtml
CQC31-432212-2009. CQC Mark Certification - Centrifugal Corrosion Resisting Pumps | Applies only to single stage single suction centrifugal pump for fresh water; single stage double suction centrifugal pump for fresh water; and multiple stage centrifugal pump for fresh water | China | Pumps Other | Voluntary | Endorsement Label | Entered into force, Revised | 2004 | 2011 | June 2021 | Electricity | GB 19762-2007 GB/T 3216 GB/T 5657 GB/T 7021 GB/T 13006 | China Quality Certification Center (CQC) | Energy Efficiency, Industrial Sector | https://cprc-clasp.ngo/policies/cqc31-432212-2009-cqc-mark-certification-centrifugal-corrosion-resisting-pumps | https://www.cqc.com.cn/www/chinese/c/2019-11-20/492766.shtml
CQC31-432216-2011. Energy Conservation Certification Rules for Centrifual Corrosion Resisting Pump | Apply to centrifual corrosion resisting pump | China | Pumps Other | Voluntary | Endorsement Label | Entered into force, New | 2011 |  | May 2021 | Electricity | CQC 3122-2011 | China Quality Certification Center (CQC) | Energy Efficiency | https://cprc-clasp.ngo/policies/cqc31-432216-2011-energy-conservation-certification-rules-centrifual-corrosion-resisting | https://www.cqc.com.cn/www/chinese/c/2011-08-02/492994.shtml
CQC31-432217-2017 Energy Conservation Certification Rules for Submersible motor-pumps | Applies to small size submersible motor-pumps; sewage submersible motor-pumps; well-use submersible motor-pumps | China | Pumps Other | Voluntary | Endorsement Label | Entered into force, Revised | 2004 | 2017 | June 2021 | Electricity | GB32029-2015, GB32031-2015, GB32030-2015 | China Quality Certification Center (CQC) | Energy Efficiency, Industrial Sector | https://cprc-clasp.ngo/policies/cqc31-432217-2017-energy-conservation-certification-rules-submersible-motor-pumps | http://www.cqc.com.cn/www/chinese/c/2017-06-15/546484.shtml
CQC31-432218-2017 Energy Conservation Certification Rules for Centrifugal pump for fresh water | Applies to centrifugal pump for fresh water powered by 50Hz three-phase DC power under 690V or lower; which are three-phase DC motor drive typical load units; Applies to single stage single punction¦single stage double punction¦multi-stage centrifugal pump for fresh water with a rated power of 0.75kW-375kW | China | Pumps Other | Voluntary | Endorsement Label | Entered into force, Revised | 2004 | 2017 | June 2021 | Electricity | JBT 11706.1-2013 | China Quality Certification Center (CQC) | Energy Efficiency, Off-Grid, Productive Use | https://cprc-clasp.ngo/policies/cqc31-432218-2017-energy-conservation-certification-rules-centrifugal-pump-fresh-water | http://www.cqc.com.cn/www/chinese/c/2017-06-15/546487.shtml
CQC31-432218-2017 Energy Conservation Certification Rules for Centrifugal Pumps for Fresh Water | This policy contains Energy Conservation Certification Rules for centrifugal pumps for fresh water. It applies to clean water centrifugal pump units powered by 690 V or below voltage, 50 Hz three-phase AC power supply, and three-phase AC motor-driven centrifugal pump units. The rated power of the motor is in the range of 0.75 kW to 375 kW. | China | Pumps | Voluntary | Endorsement Label | Entered into force | 2017 |  | October 2022 | Electricity | JB/T 11706.1-2013 | China Quality Certification Centre | Energy Efficiency | https://cprc-clasp.ngo/policies/cqc31-432218-2017-energy-conservation-certification-rules-centrifugal-pumps-fresh-water | https://www.cqc.com.cn/www/chinese/c/2017-06-15/546487.shtml
CQC31-439137-2014. Mark Certification - Water-source (ground-source) heat pumps | Applies to ground source heat pumps | China | Pump Systems | Voluntary | Endorsement Label | Entered into force, New | 2014 |  | June 2021 | Electricity | GB 30721-2014 | China Quality Certification Center (CQC) | Energy Efficiency | https://cprc-clasp.ngo/policies/cqc31-439137-2014-mark-certification-water-source-ground-source-heat-pumps | https://www.cqc.com.cn/www/chinese/c/2019-06-21/492749.shtml
CQC31-439801-2019. Energy Conservation Certification Rules for Low Ambient Temperature Air Source Heat Pump (Water Chilling) Packages | Applies to low ambient temperature air source heat pump -water chilling packages | China | Heat Pumps, Pumps Other | Voluntary | Endorsement Label | Entered into force, Revised | 2004 | 2019 | June 2021 | Electricity | GB 37480-2019 | China Quality Certification Center (CQC) | Energy Efficiency | https://cprc-clasp.ngo/policies/cqc31-439801-2019-energy-conservation-certification-rules-low-ambient-temperature-air | https://www.cqc.com.cn/www/chinese/c/2021-01-29/542277.shtml
Energy Efficiency Regulations, 2016 (SOR/2016-311) | This policy is divided into 14 divisions: 1) household appliances, 2) air conditioners, condensing units, and chillers, 3) heat pumps, 4) furnaces, fireplaces, unit heaters, and recovery ventilators, 5) boilers, 6) water heaters, 7) lamps and lamp ballasts, 8) lighting fixtures, 9) electronic products, 10) commercial refrigeration, 11) dry-type transformers, 12) motors, 13) commercial pre-rinse spray valves, and 14) pumps. | Canada | Audio-Visual, Televisions, Displays, Battery Chargers, External Power Supply, Dehumidifiers, Ovens, Microwaves, Dishwashers, Cooktops or Hobs, Clothes Dryers, Washer and Dryers, Washing Machines, Indoor Luminaires, Specialty Luminaires, Specialty Lamps, Non-Directional lamps, Fluorescent and HID Lighting, 3-Phase Motors, 1-Phase Motors, Ventilation, Ceiling Fans, Space Heating, Heat Pumps, Boilers and Furnaces, Room ACs - Stationary ACs, Portable ACs, Packaged Terminals, Chillers - Cooler Towers, Central ACs, Instantaneous Water Heaters, Storage Water Heaters, Pump Systems, Power Transformers, Distribution Transformers, Wine Chillers, Walk-In Coolers and Freezers, Refrigerators-Freezers, Refrigerated Vending Machines, Ice Machines, Freezers-only | Mandatory | Comparative Label, Minimum Performance Standard | Entered into force, Revised | 2016 | 2019 | October 2022 | Electricity, Gas, Oil |  | Natural Resources Canada Office of Energy Efficiency | Energy Efficiency | https://cprc-clasp.ngo/policies/energy-efficiency-regulations-2016-sor2016-311 | https://laws-lois.justice.gc.ca/eng/regulations/SOR-2016-311/index.html
ENERGY STAR Program Requirements for Pool Pumps Version 3.1 | Products, with the exception of products listed in Section 2.2 Excluded Products, that are single phase with a Rated Hydraulic Horsepower (hhp) of >0 and | Canada, United States of America* | Pool Pumps | Voluntary | Endorsement Label | Entered into force, Revised | 2014 | 2021 | June 2021 | Electricity | 10 CFR 431.464(b); Section 6.3 of ENERGY STAR Pool Pumps Test Method (Rev. Jan-2013); ENERGY STAR Pool Pumps Test Method to Validate Demand Response (Rev. May-2021) | ENERGY STAR | Energy Efficiency | https://cprc-clasp.ngo/policies/energy-star-program-requirements-pool-pumps-version-31 | https://www.energystar.gov/products/spec/pool_pumps_specification_version_2_0_pd
GB 19762-2007 Minimum allowable values of energy efficiency and evaluating values of energy conservation of centrifugal pump for fresh water | Applies only to single stage single suction clear water centrifugal pumps, single stage double suction clear water centrifugal pumps, and multiple stage clear water centrifugal pumps. This standard does not apply to other types of pumps. | China | Pumps Other | Mandatory | Minimum Performance Standard | Entered into force, Revised | 2005 | 2011 | June 2021 | Electricity | GB 19762-2007 GB/T 3216 GB/T 5657 GB/T 7021 GB/T 13006 | National Development and Reform Commission (NDRC); and State Administration for… | Energy Efficiency, Industrial Sector | https://cprc-clasp.ngo/policies/gb-19762-2007-minimum-allowable-values-energy-efficiency-and-evaluating-values-energy | http://std.samr.gov.cn/gb/search/gbDetailed?id=71F772D78826D3A7E05397BE0A0AB82A
GB 32029-2015 Minimum allowable values of energy efficiency and energy efficiency grades for small-size submersible motor-pumps | This policy applies to small-size submersible motor-pumps with rated power no larger than 22kW that are single- or three- phase and single- or multi- stage. | China | Pumps Other | Voluntary | Minimum Performance Standard | Entered into force, Revised | 2005 | 2016 | June 2021 | Electricity | GB/T 2828.1; GB/T 2829; GB/T 12785-2014; GB/T 25409 | The Standardisation Administration of China (SAC) | Energy Efficiency | https://cprc-clasp.ngo/policies/gb-32029-2015-minimum-allowable-values-energy-efficiency-and-energy-efficiency-grades | http://std.samr.gov.cn/gb/search/gbDetailed?id=71F772D80934D3A7E05397BE0A0AB82A
GB 32030-2015 Minimum allowable values of energy efficiency and energy efficiency grades for submersible pumps for deep well | This policy applies to submersible pumps for deep well - an integrated system of pump and submersible motors used in well, which is used to extract clean water. | China | Pumps Other | Voluntary | Minimum Performance Standard | Entered into force, Revised | 2005 | 2016 | June 2021 | Electricity | GB/T 2816; GB/T 2818; GB/T 2828.1; GB/T 2829; GB/T 12785-2014 | The Standardisation Administration of China (SAC) | Energy Efficiency | https://cprc-clasp.ngo/policies/gb-32030-2015-minimum-allowable-values-energy-efficiency-and-energy-efficiency-grades | http://std.samr.gov.cn/gb/search/gbDetailed?id=71F772D80933D3A7E05397BE0A0AB82A
GB 32031-2015 Minimum allowable values of energy efficiency and energy efficiency grades for waste submersible motor-pumps | This policy applies to single-phase or three-phase waste submersible motor-pumps that are used for carrying sewage or mixed liquid that contains sediment, fabrics, feces, and river sludge. | China | Pumps Other | Mandatory | Minimum Performance Standard | Entered into force, Revised | 2005 | 2016 | June 2021 | Electricity | GB/T 2828.1; GB/T 2829; GB/T 12785-2014; GB/T 24674 | The Standardisation Administration of China (SAC) | Energy Efficiency, Industrial Sector | https://cprc-clasp.ngo/policies/gb-32031-2015-minimum-allowable-values-energy-efficiency-and-energy-efficiency-grades | http://std.samr.gov.cn/gb/search/gbDetailed?id=71F772D80932D3A7E05397BE0A0AB82A
GB 32284-2015 Minimum allowable values of energy efficiency and energy efficiency grades for petrochemical centrifugal pumps | Applies only to single stage single suction centrifugal pumps with shrouded -maximum- impeller which are used to transport clean liquid | China | Pumps Other | Mandatory | Minimum Performance Standard | Entered into force, Revised | 2005 | 2017 | June 2021 | Electricity | GB/T 3215; GB/T 3216; GB/T 5656; GB/T 7021; GB/T 13006 | The Standardisation Administration of China (SAC) | Energy Efficiency, Industrial Sector | https://cprc-clasp.ngo/policies/gb-32284-2015-minimum-allowable-values-energy-efficiency-and-energy-efficiency-grades | http://std.samr.gov.cn/gb/search/gbDetailed?id=71F772D80EEBD3A7E05397BE0A0AB82A
GB 37483-2019 Minimum allowable values of energy efficiency and energy efficiency grades for rotary aerator in wastewater treatment | This policy covers rotary aerators in wastewater treatment. | China | Pumps Other | Mandatory | Minimum Performance Standard | Entered into force, New | 2020 |  | May 2021 | Electricity | GB 18613; JB/T 12579 | The Standardisation Administration of China (SAC) | Energy Efficiency, Industrial Sector | https://cprc-clasp.ngo/policies/gb-37483-2019-minimum-allowable-values-energy-efficiency-and-energy-efficiency-grades | http://std.samr.gov.cn/gb/search/gbDetailed?id=86000D0C5CB60E10E05397BE0A0A5BBB
GB 37485-2019 Minimum allowable values of energy efficiency and energy efficiency grades for submersible mixers of wastewater | This policy covers submersible mixers of wastewater. | China | Pumps Other | Mandatory | Minimum Performance Standard | Entered into force, New | 2020 |  | May 2021 | Electricity | GB 18163; GB/T 33566 | The Standardisation Administration of China (SAC) | Energy Efficiency | https://cprc-clasp.ngo/policies/gb-37485-2019-minimum-allowable-values-energy-efficiency-and-energy-efficiency-grades | http://std.samr.gov.cn/gb/search/gbDetailed?id=86000D0C5CB90E10E05397BE0A0A5BBB
Inmetro Ordinance No. 319 of 23 July 2021 | This labeling policy specifies quality and conformity assessment requirements for pumps. It covers closed, open and semi-open rotor pumps, self-aspiring centrifugal pumps, multi-stage pumps with horizontal or vertical axis, up to 25 HP for three-phase monoblock centrifugal pumps, and up to 15 HP for single phase monoblock centrifugal pumps. | Brazil | Pumps Other | Mandatory | Comparative Label | Entered into force, Revised | 2010 | 2021 | September 2022 | Electricity | ISO 9906:2012 / ABNT NBR 17094-1:2018 / ABNT NBR 17094-2:2018 | National Institute of Metrology, Quality, and Technology (INMETRO) | Energy Efficiency | https://cprc-clasp.ngo/policies/inmetro-ordinance-no-319-23-july-2021 | https://www.in.gov.br/en/web/dou/-/portaria-n-319-de-23-de-julho-de-2021-334087813
IRAM 62408 Voluntary Label for Electric Pumps | Voluntary energy efficiency label for household electric pumps. | Argentina | Pumps Other | Voluntary | Comparative Label | Entered into force, New | 2012 |  | September 2022 | Electricity | IRAM 62408 | Secretaria de Energia (Secretary of Energy) | Energy Efficiency | https://cprc-clasp.ngo/policies/iram-62408-voluntary-label-electric-pumps | https://www.argentina.gob.ar/economia/energia/eficiencia-energetica/etiquetado-en-eficiencia-energetica
NOM-004-ENER-2025, Energy efficiency for motor pumps and motor pumps for pumping clean water, with capacities from 0.149 kW (1/5 HP) to 1.492 kW (2 HP). | This standard establishes the maximum Pump Energy Index (PEI) that motor-pump and motor-pump assemblies must meet for clean water handling. It applies to the motor pump and motor pump assembly, which use single-phase squirrel-cage induction motors, for handling clean water in powers from 0.149 kW (1/5 HP) to 1.492 kW (2 HP). | Mexico | Pumps Other | Mandatory | Minimum Performance Standard | Entered into force, Revised | 2014 | 2025 | September 2025 | Electricity |  | Comision Nacional para el Uso Eficiente de la Energia (CONUEE, National Commiss… | Energy Efficiency | https://cprc-clasp.ngo/policies/nom-004-ener-2025-energy-efficiency-motor-pumps-and-motor-pumps-pumping-clean-water | https://www.dof.gob.mx/normasOficiales/9501/sener/sener.html
NOM-006-ENER-2015, Electromechanical Energy Efficiency in Deep-Well Pumping Systems in Operation | This standard establishes the minimum energy efficiency values ​​that deep-well pumping systems installed in the field. It applies to vertical turbine-type pumps with external electric motors and submersible pumps, used for pumping water from deep wells, in the power range of 5.5 - 261 kW (7.5 - 350 hp). | Mexico | Agricultural Pumps, Pumps Other | Mandatory | Minimum Performance Standard | Entered into force, Revised | 2004 | 2015 | September 2025 | Electricity | ANSI/HI 14.6-2011 | Comision Nacional para el Uso Eficiente de la Energia (CONUEE, National Commiss… | Energy Efficiency | https://cprc-clasp.ngo/policies/nom-006-ener-2015-electromechanical-energy-efficiency-deep-well-pumping-systems-operation | https://dof.gob.mx/nota_detalle.php?codigo=5393140&fecha=21/05/2015#gsc.tab=0
NOM-010-ENER-2004 | Standard NOM-010-ENER-2004 applies to submersible deep well type clean water motor pumps operated by a submersible three-phase electric motor. The standard does not apply to sewage and mud pumps. | Mexico | Pumps Other | Mandatory | Minimum Performance Standard | Entered into force, Revised | 1996 | 2005 | December 2020 | Electricity | NOM-010-ENER-2004 | Comision Nacional para el Uso Eficiente de la Energia (CONUEE, National Commiss… | Energy Efficiency | https://cprc-clasp.ngo/policies/nom-010-ener-2004 | http://dof.gob.mx/nota_detalle.php?codigo=2033456&fecha=18/04/2005
Procel Seal - Centrifugal Pumps and Motor Pumps | This webpage contains endorsement label requirements for centrifugal pumps. | Brazil | Pumps Other | Voluntary | Endorsement Label | Entered into force, New | 2011 |  | September 2022 | Electricity | NBR 626-2, NBR 5383-1, NBR 5383-2 | National Energy Efficiency Conservation Program (Procel) | Energy Efficiency | https://cprc-clasp.ngo/policies/procel-seal-centrifugal-pumps-and-motor-pumps | http://www.procelinfo.com.br/main.asp?View=%7bB70B5A3C-19EF-499D-B7BC-D6FF3BABE5FA%7d
Sello FIDE No. 4118 - Water Pumps | This specification is applicable to: clean water submersible motor pumps from 1HP to 200HP, vertical turbine pumps with external electric motor for pumping clean water from 5HP to 500HP, vertical turbine pumps with external or submersible electric motor for the extraction of deep well water from 7.5HP to 350HP | Mexico | Pumps Other | Voluntary | Endorsement Label | Entered into force, Revised | 2002 | 2012 | September 2022 | Electricity | NOM-001-ENER / NOM-006- ENER / NOM-010-ENER / ISO 3555 / ANSI/AWWAE101 | Fideicomiso para el Ahorro de Energía Eléctrica (FIDE) - Trust for Saving Elect… | Energy Efficiency | https://cprc-clasp.ngo/policies/sello-fide-no-4118-water-pumps | https://www.fide.org.mx/wp-content/uploads/sello-fide/especificaciones/esp4118_01.pdf
Sello FIDE No. 4128 - Domestic Centrifugal Water Pumps | This endorsement label establishes specifications for centrifugal water pumps for residential use, from 0.187kW (1/4HP) to 0.746kW (1HP), with nominal voltage of 115 and 127V, operating at a frequency of 60Hz. | Mexico | Pumps Other | Voluntary | Endorsement Label | Entered into force, Revised | 2004 | 2012 | September 2022 | Electricity | NOM-004-ENER / NOM-014-ENER / NOM-003-SCFI / NOM-008-SCFI / NOM-J-098-ANCE | Fideicomiso para el Ahorro de Energía Eléctrica (FIDE) - Trust for Saving Elect… | Energy Efficiency | https://cprc-clasp.ngo/policies/sello-fide-no-4128-domestic-centrifugal-water-pumps | https://www.fide.org.mx/wp-content/uploads/sello-fide/especificaciones/esp4128_02.pdf
Standard NOM-001-ENER-2014 - Pumps | Standard NOM-001-ENER-2014 applies to vertical turbine pumps with external vertical electric motor for pumping clean water as specified in the standard. | Mexico | Pumps Other | Mandatory | Minimum Performance Standard | Entered into force, Revised | 2000 | 2014 | September 2022 | Electricity | NOM-008-SCFI-2002 / NOM-016-ENER-2010 | Comision Nacional para el Uso Eficiente de la Energia (CONUEE, National Commiss… | Energy Efficiency | https://cprc-clasp.ngo/policies/standard-nom-001-ener-2014-pumps | http://www.dof.gob.mx/nota_detalle.php?codigo=5355493&fecha=06/08/2014
Standard NOM-004-ENER-2014 - Domestic Water Pumps | This policy covers labeling and minimum efficiency requirements for residential water pumps and residential water motor pumps (using single-phase squirrel-cage induction motors), respectively, and the test methods for verifying compliance therewith. Standard NOM-004-ENER-2014 applies to clean-water pumps and motor pumps with a power rating of 0.187 kW to 0.746 kW. | Mexico | Pumps Other | Mandatory | Comparative Label, Minimum Performance Standard | Entered into force, Revised | 1994 | 2014 | September 2022 | Electricity | NOM-004-ENER-2008 | Comision Nacional para el Uso Eficiente de la Energia (CONUEE, National Commiss… | Energy Efficiency | https://cprc-clasp.ngo/policies/standard-nom-004-ener-2014-domestic-water-pumps | http://dof.gob.mx/nota_detalle.php?codigo=5361894&fecha=30/09/2014