## Policy Search
Policy | Description | Geography | Products Type | Policy Approach | Policy Instrument | Policy Status | Adopted | Revised | Updated by CLASP | Fuel Types | Test Method Applied | Responsible Agency | Related Topics | Permalink | Source
10 CFR 431—Energy Efficiency Program For Certain Commercial And Industrial Equipment | Commercial warm air furnace means a warm air furnace that is industrial equipment and that has a capacity -rated maximum input- of 225000 Btu per hour or more. A warm air furnace is defined as a self-contained oil-fired or gas-fired furnace designed to supply heated air through ducts to spaces that require it and includes combination warm air furnace or electric air conditioning units but does not include unit heaters and duct furnaces. | United States of America* | Washing Machines, Streetlighting, Air Compressors, 3-Phase Motors, 1-Phase Motors, Heat Pumps, Boilers and Furnaces, Portable ACs, Packaged Terminals, Central ACs, Instantaneous Water Heaters, Storage Water Heaters, Building Circulator Pumps, Pump Systems, Pool Pumps, Power Transformers, Walk-In Coolers and Freezers, Refrigerators-Freezers, Refrigerated Vending Machines, Ice Machines, Freezers-only | Mandatory | Minimum Performance Standard | Entered into force, Revised | 1994 | 2023 | December 2020 | Electricity | 10 CFR 431 and product-specific Subparts | U.S. Department of Energy | Energy Efficiency, Industrial Sector | https://cprc-clasp.ngo/policies/10-cfr-431-energy-efficiency-program-certain-commercial-and-industrial-equipment | https://www.ecfr.gov/current/title-10/chapter-II/subchapter-D/part-431
16 CFR Part 305 - Energy And Water Use Labeling For Consumer Products Under The Energy Policy And Conservation Act (Lighting Facts Label) | This policy covers tubular lamps, non-directional lamps, directional lamps, and indoor luminaires. | United States of America* | Streetlighting, Tubular Lamps, Non-Directional lamps, Directional Lamps, Indoor Luminaires | Mandatory | Comparative Label | Entered into force, Revised | 1980 | 2019 | October 2018 | Electricity | 16 CFR Part 305 - Energy Labeling Rule - 305.15 Labeling for lighting products | Federal Trade Commission | Energy Efficiency | https://cprc-clasp.ngo/policies/16-cfr-part-305-energy-and-water-use-labeling-consumer-products-under-energy-policy-and-0 | https://www.ecfr.gov/cgi-bin/retrieveECFR?gp=11&SID=73761cc1f845bec3a3d4dd94a2c5fb2f&ty=HTML&h=L&n=16y1.0.1.3.29&r=PART#se16.1.305_11
Energy Efficiency Regulations, 2016 (SOR/2016-311) | This policy is divided into 14 divisions: 1) household appliances, 2) air conditioners, condensing units, and chillers, 3) heat pumps, 4) furnaces, fireplaces, unit heaters, and recovery ventilators, 5) boilers, 6) water heaters, 7) lamps and lamp ballasts, 8) lighting fixtures, 9) electronic products, 10) commercial refrigeration, 11) dry-type transformers, 12) motors, 13) commercial pre-rinse spray valves, and 14) pumps. | Canada | Audio-Visual, Televisions, Displays, Battery Chargers, External Power Supply, Dehumidifiers, Ovens, Microwaves, Dishwashers, Cooktops or Hobs, Clothes Dryers, Washer and Dryers, Washing Machines, Indoor Luminaires, Specialty Luminaires, Specialty Lamps, Non-Directional lamps, Fluorescent and HID Lighting, 3-Phase Motors, 1-Phase Motors, Ventilation, Ceiling Fans, Space Heating, Heat Pumps, Boilers and Furnaces, Room ACs - Stationary ACs, Portable ACs, Packaged Terminals, Chillers - Cooler Towers, Central ACs, Instantaneous Water Heaters, Storage Water Heaters, Pump Systems, Power Transformers, Distribution Transformers, Wine Chillers, Walk-In Coolers and Freezers, Refrigerators-Freezers, Refrigerated Vending Machines, Ice Machines, Freezers-only | Mandatory | Comparative Label, Minimum Performance Standard | Entered into force, Revised | 2016 | 2019 | October 2022 | Electricity, Gas, Oil |  | Natural Resources Canada Office of Energy Efficiency | Energy Efficiency | https://cprc-clasp.ngo/policies/energy-efficiency-regulations-2016-sor2016-311 | https://laws-lois.justice.gc.ca/eng/regulations/SOR-2016-311/index.html
High-efficiency Appliances Certification Program | LED traffic lights, LED leading lights, LED guard lighting equipment, LED street lights, LED flood lighting equipment, LED tunnel luminaires, LED module for channel letter signs | Republic of Korea | Streetlighting | Voluntary | Endorsement Label | Entered into force, Revised | 2012 | 2012 | November 2019 | Electricity |  | Korea Energy Management Corporation (KEMCO) | Energy Efficiency | https://cprc-clasp.ngo/policies/high-efficiency-appliances-certification-program-6 | http://www.energy.or.kr/renew_eng/energy/appliances/certification.aspx
High-efficiency Appliances Certification Program for Streetlighting | Streetlighting | Republic of Korea | Streetlighting | Voluntary | Endorsement Label | Entered into force, Revised | 1996 | 2010 | January 2020 | Electricity |  | Korea Energy Management Corporation (KEMCO) | Energy Efficiency | https://cprc-clasp.ngo/policies/high-efficiency-appliances-certification-program-streetlighting | https://eep.energy.or.kr/download/Korean%20Energy%20Efficiency%20Policies%20(2015).pdf
INTE E18-1: 2020 | This establishes the luminous efficacy specifications for luminaires with light-emitting diodes -LEDs- intended for roads and outdoor areas. | Costa Rica | Streetlighting | Mandatory | Minimum Performance Standard | Entered into force, Revised | 2016 | 2020 | November 2020 | Electricity |  | Institute of Technical Standards of Costa Rica | Energy Efficiency | https://cprc-clasp.ngo/policies/inte-e18-1-2020 | https://www.inteco.org/shop/product/inte-e18-1-2016-eficiencia-energetica-luminarias-de-diodos-emisores-de-luz-led-destinadas-a-alumbrado-publico-requisitos-1191?search=INTE+28
INTE E18-1: 2020 | This establishes the luminous efficacy specifications for luminaires with light-emitting diodes (LED), intended for roads and outdoor areas | Costa Rica | Streetlighting | Mandatory | Minimum Performance Standard | Entered into force, Revised | 2016 | 2020 | November 2020 | Electricity |  | Institute of Technical Standards of Costa Rica | Energy Efficiency | https://cprc-clasp.ngo/policies/inte-e18-1-2020-0 | https://www.inteco.org/en_US/shop/product/inte-e18-1-2016-eficiencia-energetica-luminarias-de-diodos-emisores-de-luz-led-destinadas-a-alumbrado-publico-requisitos-1191?variant=7414
INTE E18-2 2016 | This standard establishes the minimum content of the energy efficiency label; of the light emitting diode -LED- luminaires for public lighting. This standard applies to luminaires with LED lighting components; which are sold and installed in the national territory to illuminate outdoor areas that have one or more of the following characteristics: roads; parks; or parking lots. | Costa Rica | Streetlighting | Mandatory | Comparative Label | Entered into force, New | 2016 |  | September 2018 | Electricity |  | Institute of Technical Standards of Costa Rica | Energy Efficiency | https://cprc-clasp.ngo/policies/inte-e18-2-2016 | https://www.inteco.org/shop/product/inte-e18-2-2016-eficiencia-energetica-luminarias-de-diodos-emisores-de-luz-led-para-alumbrado-publico-etiquetado-872?search=INTE+E18
NOM-031-ENER-2019 - LED luminaires for Lighting Roads and Public Outdoor Areas | This policy applies to luminaires with light-emitting diodes (LED) intended for lighting roads and public outdoor areas. Products in scope include those that use the electrical energy of the service for their public supply, as well as other sources of energy, such as cells, batteries, accumulators, and self-generation, in alternating current and/or direct current, with a nominal voltage up to 480V in alternating current and up to 100 V direct current. This policy excludes decorative or ornamental lighting of public outdoor areas; signaling, color-changing light, or monochromatic light (green, red, yellow, blue, etc.); and lighting that is intended for installation on the floor, under water, or in classified or dangerous areas. | Mexico | Streetlighting | Mandatory | Minimum Performance Standard | Entered into force, New | 2021 |  | December 2023 | Electricity | NMX-J-507/2-ANCE-2013 , NMX-J-610/4-5-ANCE-2013 | Comision Nacional para el Uso Eficiente de la Energia (CONUEE, National Commiss… | Energy Efficiency | https://cprc-clasp.ngo/policies/nom-031-ener-2019-led-luminaires-lighting-roads-and-public-outdoor-areas | https://www.gob.mx/conuee/documentos/norma-oficial-mexicana-nom-031-ener-2019
Procel Seal - LED Street Light Luminaires | This webpage contains endorsement label requirements for LED street light luminaires. | Brazil | Streetlighting | Voluntary | Endorsement Label | Entered into force, New | 2018 |  | September 2022 | Electricity |  | National Energy Efficiency Conservation Program (Procel) | Energy Efficiency | https://cprc-clasp.ngo/policies/procel-seal-led-street-light-luminaires | http://www.procelinfo.com.br/main.asp?View=%7bB70B5A3C-19EF-499D-B7BC-D6FF3BABE5FA%7d
Reglamento Tecnico De Luminarias LED 112 | street lighting | Venezuela | Streetlighting | Mandatory | Comparative Label | Entered into force, New | 2014 |  | January 2016 | Electricity |  | Ministerio de Poder Popular para la Energia Electrica | Energy Efficiency | https://cprc-clasp.ngo/policies/reglamento-tecnico-de-luminarias-led-112 | http://www.mppee.gob.ve/download/resoluciones/Reglamento%20tecnico%20de%20luminarias%20LED_112.pdf
Sello FIDE No. 4139 | This endorsement label establishes specifications for LED fixtures for street lighting used in principal roads, highways, primary or secondary streets and pedestrian zones. With LED integrated modules or LED adapted to street lighting fixtures. The LED supply sourcemay have a nominal operating voltage of 120, 127, 220, 240, 254, 277 or 440 volts at a frequency of 60 Hertz. | Mexico | Streetlighting | Voluntary | Endorsement Label | Entered into force, Revised | 2013 | 2014 | January 2016 | Electricity | IES LM-79, 31 | Fideicomiso para el Ahorro de Energ Eltrica (FIDE) -Trust for Saving Electrical… | Energy Efficiency | https://cprc-clasp.ngo/policies/sello-fide-no-4139 | http://www.fide.org.mx/index.php?option=com_content&view=article&id=198:especificaciones-sello-fide&catid=82:especificaciones-tipo-a&Itemid=261
Sello FIDE No. 4177 | This endorsement label establishes specifications for outdoor LED reflectors with a nominal operating voltage of 120, 127, 220, 240, 254, 277 or 440 volts at a frequency of 60 Hertz. | Mexico | Streetlighting | Voluntary | Endorsement Label | Entered into force, New | 2013 |  | January 2016 | Electricity | NMX-J-198-ANCE | Fideicomiso para el Ahorro de Energ Eltrica (FIDE) -Trust for Saving Electrical… | Energy Efficiency | https://cprc-clasp.ngo/policies/sello-fide-no-4177
Standard NOM-031-ENER-2012 - LED Street Lighting | This Official Mexican Standard establishes the luminous efficacy specifications for luminaires with light emitting diodes (LEDs), destined for roads and public outdoor areas, as well as the applicable test methods to verify said specifications. | Mexico | Streetlighting | Mandatory | Minimum Performance Standard | Entered into force, New | 2012 |  | September 2022 | Electricity | NOM-008-SCFI-2002 / NOM-024-SCFI-1998 / NMX-J-507/2-ANCE-2010 / NMX-J-550/4-5-ANCE-2006 | Comision Nacional para el Uso Eficiente de la Energia (CONUEE, National Commiss… | Energy Efficiency | https://cprc-clasp.ngo/policies/standard-nom-031-ener-2012-led-street-lighting | http://dof.gob.mx/nota_detalle.php?codigo=5276652&fecha=06/11/2012