## Policy Search
Policy | Description | Geography | Products Type | Policy Approach | Policy Instrument | Policy Status | Adopted | Revised | Updated by CLASP | Fuel Types | Test Method Applied | Responsible Agency | Related Topics | Permalink | Source
NOM-016-ENER-2025, Energy efficiency of three-phase, induction, squirrel-cage AC motors, rated power 0.746 kW to 373 kW | This standard establishes the minimum energy efficiency values, the test method, the marking requirements and the conformity assessment procedure, applicable to alternating current, three-phase, induction, squirrel-cage (asynchronous) electric motors, with a nominal power of 0.746 kW to 373 kW, with 2, 4, 6 or 8 poles, with at least one marked nominal electrical voltage of up to 600 V, 50 Hz and 60 Hz, open or closed, with a single rotation frequency (rotation speed on the motor shaft or arrow), with a horizontal or vertical mounting position, air-cooled and continuous operation. | Mexico | 3-Phase Motors | Mandatory | Minimum Performance Standard | Revised | 2016 | 2025 | September 2025 | Electricity | NMX-J-075/1-1994-ANCE , NMX-J-075/2-1994-ANCE , NMX-J-075/3-1994-ANCE | Comision Nacional para el Uso Eficiente de la Energia (CONUEE, National Commiss… | Energy Efficiency | https://cprc-clasp.ngo/policies/nom-016-ener-2025-energy-efficiency-three-phase-induction-squirrel-cage-ac-motors-rated | https://www.dof.gob.mx/normasOficiales/9514/sener/sener.html
Provision 230/2015 | Energy efficiency labelling for single- and three-phase cage induction motors. | Argentina | 3-Phase Motors, 1-Phase Motors | Mandatory | Comparative Label | Entered into force, New | 2015 |  | September 2022 | Electricity | IRAM 62409:2014 / IRAM 62405:2012 | Secretaria de Energia (Secretary of Energy) | Energy Efficiency | https://cprc-clasp.ngo/policies/provision-2302015 | http://servicios.infoleg.gob.ar/infolegInternet/anexos/250000-254999/251749/norma.htm
Sello FIDE No. 4101 - Three Phase Induction Motors | This endorsement label establishes specifications for three-phase induction motors, open and closed, general purpose, for use in hazardous areas (explosion proof) horizontal and vertical, squirrel cage in powers of 0.746 to 373kW (1 to 500HP), 2 to 8 poles, with nominal voltage up to 600 Volts, 60 Hertz, of NEMA design A or B. | Mexico | 3-Phase Motors | Voluntary | Endorsement Label | Entered into force, Revised | 1994 | 2012 | September 2022 | Electricity | NOM-016-ENER / NEMA-MG-1 / IEEE Std. 112 / CSA-C390 / NOM-008-SCFI / NOM-024-SCFI / IEEE STD 841 | Fideicomiso para el Ahorro de Energía Eléctrica (FIDE) - Trust for Saving Elect… | Energy Efficiency, Industrial Sector | https://cprc-clasp.ngo/policies/sello-fide-no-4101-three-phase-induction-motors | https://www.fide.org.mx/wp-content/uploads/sello-fide/especificaciones/esp4101_07.pdf
Sello FIDE No. 4147 | This endorsement label establishes specifications for fractional induction motors from 38W to 180W and sub-fractional motors from 2W to 37.5W, with nominal voltage 115V to 240V at 60Hz, 1, 2 or 3 phases. | Mexico | 3-Phase Motors | Voluntary | Endorsement Label | Entered into force, Revised | 1994 | 2012 | January 2016 | Electricity | NOM-014 ENER | Fideicomiso para el Ahorro de Energ Eltrica (FIDE) -Trust for Saving Electrical… | Energy Efficiency | https://cprc-clasp.ngo/policies/sello-fide-no-4147 | http://www.fide.org.mx/index.php?option=com_content&view=article&id=198:especificaciones-sello-fide&catid=82:especificaciones-tipo-a&Itemid=261
Sello FIDE No. 4151 - Three Phase Gear Motors | This endorsement label establishes specifications for three phase cycloidal gear motors, with electrical power in fractional induction motors from 0.093kW to 0.559kW, and three phase induction motors from 0.746kW to 1492kW, reduction ratios from 2:1 to 7569:1, with nominal voltages 220, 208-230/460 and 460V, with a frequency of 60 Hertz, vertical or horizontal mounting, single or double reduction. | Mexico | 3-Phase Motors | Voluntary | Endorsement Label | Entered into force, Revised | 2009 | 2012 | September 2022 | Electricity | NOM-016-ENER / CSA-C747-94 / UL 1004 / IEC 60034-5 | Fideicomiso para el Ahorro de Energía Eléctrica (FIDE) - Trust for Saving Elect… | Energy Efficiency | https://cprc-clasp.ngo/policies/sello-fide-no-4151-three-phase-gear-motors | https://www.fide.org.mx/wp-content/uploads/sello-fide/especificaciones/esp4151_01_2.pdf
Standard NOM-016-ENER-2016 - Three Phase Motors | Standard NOM-016-ENER-2016 applies to alternating current, three-phase, induction, squirrel cage type electric motors, with a rated output of 0.746 kW to 373 kW, with nominal electrical voltage up to 600 V, open or closed, single frequency (speed of rotation on the motor shaft or shaft) of rotation, horizontal mounting position or vertical, air-cooled and continuous regime, marketed in national territory. | Mexico | 3-Phase Motors | Mandatory | Minimum Performance Standard | Entered into force, Revised, To Be Superseded | 2010 | 2016 | December 2023 | Electricity | NOM-008-SCFI / NOM-106-SCFI-2000 | Comision Nacional para el Uso Eficiente de la Energia (CONUEE, National Commiss… | Energy Efficiency, Industrial Sector | https://cprc-clasp.ngo/policies/standard-nom-016-ener-2016-three-phase-motors | https://dof.gob.mx/nota_detalle.php?codigo=5460981&fecha=15/11/2016#gsc.tab=0