## Policy Search
Policy | Description | Geography | Products Type | Policy Approach | Policy Instrument | Policy Status | Adopted | Revised | Updated by CLASP | Fuel Types | Test Method Applied | Responsible Agency | Related Topics | Permalink | Source
Decision No. 107/2018 on the adoption of Gulf Standard 2530:2016 on Energy Labeling and Minimum Energy Performance Requirements For Air Conditioners as a mandatory Omani Standard | This standard specifies the MEPS and labeling requirements for window single-package, split-system non-ducted air conditioners using air-cooled condensers, split-system ducted air-conditioners using air-cooled condensers, and heat pumps using air-cooled condensers for residential, commercial and industrial sector as applicable in accordance with GSO SASO Standards. It is applied to units designed to operate in AC single phase or three-phase circuits according to GSO 1899/2009 "GCC Standard voltages and frequencies for AC transmission and distribution systems". It covers units with capacities up to and including 70000 Btu/h (20 kW). | Oman | Room ACs - Stationary ACs | Mandatory | Comparative Label, Minimum Performance Standard | Entered into force, New | 2019 |  | November 2019 | Electricity | GSO 2530:2016 | Ministry of Commerce and Industry | Energy Efficiency | https://cprc-clasp.ngo/policies/decision-no-1072018-adoption-gulf-standard-25302016-energy-labeling-and-minimum-energy | https://www.ul.com/news/sultanate-oman-energy-efficiency-and-labeling-requirements-air-conditioners-0
Energy efficiency, functionality and labelling requirements for self-ballasted Light Emitting Diode (LED) lamps | This standard specifies the energy efficiency, functionality, and product information requirements for self-ballasted LED lamps for general lighting services that works on single-phase alternating current supply up to and including 240V, 50Hz, being manufactured, imported or sold in Oman. The standard covers the following types of self-ballasted LED lamps: a. Both the directional and non-directional lamps. b. Lamps having a luminous flux above 60 lumens and below 12,000 lumens. | Oman | Directional Lamps | Mandatory | Minimum Performance Standard | Entered into force, New | 2020 |  | October 2021 | Electricity |  | Ministry of Commerce and Industry | Energy Efficiency | https://cprc-clasp.ngo/policies/energy-efficiency-functionality-and-labelling-requirements-self-ballasted-light-emitting | https://www.tuv.com/regulations-and-standards/en/oman-ministerial-decree-obligating-the-omani-standard-energy-efficiency-functionality-and.html
Inmetro Ordinance No. 17 of 14 January 2022 | This labeling policy specifies quality and conformity assessment requirements for compact fluorescent lamps with integrated ballasts. | Brazil | Non-Directional lamps | Mandatory | Comparative Label | Entered into force, Revised | 2006 | 2022 | September 2022 | Electricity |  | National Institute of Metrology, Quality, and Technology (INMETRO) | Energy Efficiency | https://cprc-clasp.ngo/policies/inmetro-ordinance-no-17-14-january-2022 | https://www.in.gov.br/en/web/dou/-/portaria-n-17-de-14-de-janeiro-de-2022-374166541
Inmetro Ordinance No. 170 of 05 April 2019 | This labeling policy specifies quality and conformity assessment requirements for household washing machines. | Brazil | Washing Machines | Mandatory | Comparative Label | Entered into force, Revised | 1984 | 2019 | September 2022 | Electricity | ABNT 03:059.05-025 de 07/1999; NBR NM-IEC 335-1 / 1998; IEC 335-2-7 / 02; IEC 335-2-4 / 01 | National Institute of Metrology, Quality, and Technology (INMETRO) | Energy Efficiency | https://cprc-clasp.ngo/policies/inmetro-ordinance-no-170-05-april-2019 | https://www.in.gov.br/en/web/dou/-/portaria-n-170-de-5-de-abril-de-2019-71924511
Inmetro Ordinance No. 234 of 29 June 2020 | This labeling policy specifies quality and conformity assessment requirements for monoblock, window, and wall split air conditioners. | Brazil | Room ACs - Stationary ACs | Mandatory | Comparative Label | Entered into force, Revised | 2008 | 2020 | September 2022 | Electricity | NBR 5858 NBR 5882 NBR 12010. | National Institute of Metrology, Quality, and Technology (INMETRO) | Energy Efficiency | https://cprc-clasp.ngo/policies/inmetro-ordinance-no-234-29-june-2020 | https://www.gov.br/inmetro/pt-br/centrais-de-conteudo/publicacoes/portaria-234-29-de-junho-de-2020.pdf
Inmetro Ordinance No. 267 of 22 June 2021 | This labeling policy specifies quality and conformity assessment requirements for commercial electric ovens. | Brazil | Ovens | Mandatory | Comparative Label | Entered into force, Revised | 2008 | 2021 | September 2022 | Electricity | NBR NM 60335-1 / IEC 60335-2-36 / IEC 60335-2-42 / IEC 60335-2-102 | National Institute of Metrology, Quality, and Technology (INMETRO) | Energy Efficiency | https://cprc-clasp.ngo/policies/inmetro-ordinance-no-267-22-june-2021 | https://www.in.gov.br/en/web/dou/-/portaria-n-267-de-22-de-junho-de-2021-328227052
Inmetro Ordinance No. 268 of 22 June 2021 | This labeling policy specifies quality and conformity assessment requirements for microwave ovens. | Brazil | Microwaves | Mandatory | Comparative Label | Entered into force, Revised | 2011 | 2021 | September 2022 | Electricity | IEC 60705; IEC 62301; ABNT NBR 5426 and 5427; ABNT NBR NM 60335-1:2010 and IEC 60335-2-25:2010 | National Institute of Metrology, Quality, and Technology (INMETRO) | Energy Efficiency | https://cprc-clasp.ngo/policies/inmetro-ordinance-no-268-22-june-2021 | https://www.in.gov.br/en/web/dou/-/portaria-n-268-de-22-de-junho-2021-328222087
Inmetro Ordinance No. 290 of 7 July 2021 | This policy specifies quality and conformity assessment requirements for 3-phase squirrel cage motor labeling. | Brazil | 3-Phase Motors | Mandatory | Comparative Label | Entered into force, New | 2021 |  | September 2022 | Electricity | ABNT NBR 17094-3:2018 / ABNT NBR 17094-1:2018 | National Institute of Metrology, Quality, and Technology (INMETRO) | Energy Efficiency | https://cprc-clasp.ngo/policies/inmetro-ordinance-no-290-7-july-2021 | https://www.in.gov.br/web/dou/-/portaria-n-290-de-7-de-julho-de-2021-331319038
Inmetro Ordinance No. 299 of 09 July 2021 | This labeling policy specifies quality and conformity assessment requirements for table, wall, pedestal, and air circulation fans. | Brazil | Portable Fans | Mandatory | Comparative Label | Entered into force, Revised | 2008 | 2021 | September 2022 | Electricity | ABNT NBR NM 60335-1:2010 and IEC 60335-2-25:2010; IEC 60705; IEC 62301; ABNT NBR 5426 and 5427; NBR 5891 | National Institute of Metrology, Quality, and Technology (INMETRO) | Energy Efficiency | https://cprc-clasp.ngo/policies/inmetro-ordinance-no-299-09-july-2021 | https://www.in.gov.br/en/web/dou/-/portaria-n-299-de-9-de-julho-de-2021-331562798
Inmetro Ordinance No. 319 of 23 July 2021 | This labeling policy specifies quality and conformity assessment requirements for pumps. It covers closed, open and semi-open rotor pumps, self-aspiring centrifugal pumps, multi-stage pumps with horizontal or vertical axis, up to 25 HP for three-phase monoblock centrifugal pumps, and up to 15 HP for single phase monoblock centrifugal pumps. | Brazil | Pumps Other | Mandatory | Comparative Label | Entered into force, Revised | 2010 | 2021 | September 2022 | Electricity | ISO 9906:2012 / ABNT NBR 17094-1:2018 / ABNT NBR 17094-2:2018 | National Institute of Metrology, Quality, and Technology (INMETRO) | Energy Efficiency | https://cprc-clasp.ngo/policies/inmetro-ordinance-no-319-23-july-2021 | https://www.in.gov.br/en/web/dou/-/portaria-n-319-de-23-de-julho-de-2021-334087813
Inmetro Ordinance No. 332 of 2 August 2021 | This labeling policy specifies quality and conformity assessment requirements for household refrigerators, freezers, and refrigerator-freezers. | Brazil | Refrigerators-Freezers, Freezers-only | Mandatory | Comparative Label | Entered into force, Revised | 2001 | 2021 | September 2022 | Electricity | IEC 62552:2007 + Ed. 1.0; IEC 62552-1:2020; IEC 60335-1:2010 + A1:2013; IEC 60335-2-24:2010 + A1:2012; ABNT NBR NM 247-1:2002 | National Institute of Metrology, Quality, and Technology (INMETRO) | Energy Efficiency | https://cprc-clasp.ngo/policies/inmetro-ordinance-no-332-2-august-2021 | https://www.in.gov.br/en/web/dou/-/portaria-n-332-de-2-de-agosto-de-2021-336061973
Inmetro Ordinance No. 377 of 14 September 2021 | This labeling policy specifies quality and conformity assessment requirements for televisions. | Brazil | Televisions | Mandatory | Comparative Label | Entered into force, Revised | 2009 | 2021 | September 2022 | Electricity | ABNT NBR IEC 60065:2009 / CISPR 32: 2012 / IEC PAS 62825:2013 / IEC 62087:2011 | National Institute of Metrology, Quality, and Technology (INMETRO) | Energy Efficiency | https://cprc-clasp.ngo/policies/inmetro-ordinance-no-377-14-september-2021 | https://www.in.gov.br/web/dou/-/portaria-n-377-de-14-de-setembro-de-2021-345136102
Inmetro Ordinance No. 382 of 17 September 2021 | This labeling policy specifies quality and conformity assessment requirements for distribution transformers in insulating liquid. | Brazil | Distribution Transformers | Mandatory | Comparative Label | Entered into force, Revised | 2010 | 2021 | September 2022 | Electricity | ABNT NBR ISO/IEC 17025 | National Institute of Metrology, Quality, and Technology (INMETRO) | Energy Efficiency | https://cprc-clasp.ngo/policies/inmetro-ordinance-no-382-17-september-2021 | https://www.in.gov.br/web/dou/-/portaria-n-382-de-17-de-setembro-de-2021-346341931
Inmetro Ordinance No. 420 of 04 October 2021 | This labeling policy specifies quality and conformity assessment requirements for solar water heating equipment. | Brazil | Storage Water Heaters | Mandatory | Comparative Label | Entered into force, Revised | 2012 | 2021 | September 2022 | Solar | ABNT NBR 15747-1:2009 / ABNT NBR 15747-2:2009 / ASTM G155:13 / ISO 9806:2017 / ISO 9459-2:1995 | National Institute of Metrology, Quality, and Technology (INMETRO) | Energy Efficiency, Off-Grid | https://cprc-clasp.ngo/policies/inmetro-ordinance-no-420-04-october-2021 | https://www.in.gov.br/en/web/dou/-/portaria-n-420-de-4-de-outubro-de-2021-352019240
Inmetro Ordinance No. 69 of 16 February 2022 | This labeling policy specifies quality and conformity assessment requirements for integrated LED lamps. | Brazil | Non-Directional lamps | Mandatory | Comparative Label | Entered into force, Revised | 2015 | 2022 | September 2022 | Electricity | IEC-TR62380; IESNA LM-80-08; ANSI /UL 1993-1999 | National Institute of Metrology, Quality, and Technology (INMETRO) | Energy Efficiency | https://cprc-clasp.ngo/policies/inmetro-ordinance-no-69-16-february-2022 | https://www.in.gov.br/en/web/dou/-/portaria-n-69-de-16-de-fevereiro-de-2022-382712930
Inmetro Ordinance No. 8 of 05 January 2022 | This labeling policy specifies quality and conformity assessment requirements for gas stoves and ovens for household use. | Brazil | Ovens | Mandatory | Comparative Label | Entered into force, Revised | 2008 | 2022 | September 2022 | Gas | ABNT NBR 13723-1:2003 / ABNT NBR 14698 and ABNT NBR 13866 / ABNT NBR 15076:2004 / ABNT NBR 7195 | National Institute of Metrology, Quality, and Technology (INMETRO) | Energy Efficiency | https://cprc-clasp.ngo/policies/inmetro-ordinance-no-8-05-january-2022 | https://www.in.gov.br/en/web/dou/-/portaria-n-8-de-5-de-janeiro-de-2022-375029861
MEPS and labeling schemes for refrigerators | Information not available | Oman | Refrigerators-Freezers | Mandatory | Minimum Performance Standard | Under development |  |  | November 2019 | Electricity |  | Ministry of Commerce and Industry | Energy Efficiency | https://cprc-clasp.ngo/policies/meps-and-labeling-schemes-refrigerators-5 | https://blog.complianceandrisks.com/news-resources/oman-to-draft-mandatory-energy-efficiency-specifications-for-four-electrical-appliances
MEPS and labeling schemes for storage water heaters | Information not available | Oman | Storage Water Heaters | Mandatory | Minimum Performance Standard | Under development |  |  | November 2019 | Electricity |  | Ministry of Commerce and Industry | Energy Efficiency | https://cprc-clasp.ngo/policies/meps-and-labeling-schemes-storage-water-heaters | https://blog.complianceandrisks.com/news-resources/oman-to-draft-mandatory-energy-efficiency-specifications-for-four-electrical-appliances
MEPS and labeling schemes for washing machines | Information not available | Oman | Washing Machines | Mandatory | Minimum Performance Standard | Under development |  |  | November 2019 | Electricity |  | Ministry of Commerce and Industry | Energy Efficiency | https://cprc-clasp.ngo/policies/meps-and-labeling-schemes-washing-machines-0 | https://blog.complianceandrisks.com/news-resources/oman-to-draft-mandatory-energy-efficiency-specifications-for-four-electrical-appliances
MME Resolution No. 1 of 29 April 2022 | This policy specifies the minimum energy performance standards (MEPS) for air conditioners, including monoblock, window, wall split, floor-ceiling, and cassette type. | Brazil | Room ACs - Stationary ACs | Mandatory | Minimum Performance Standard | Entered into force, Revised | 2007 | 2022 | September 2022 | Electricity |  | Ministry of Mines and Energy (MME) | Energy Efficiency | https://cprc-clasp.ngo/policies/mme-resolution-no-1-29-april-2022 | https://www.in.gov.br/en/web/dou/-/resolucao-n-1-de-29-de-abril-de-2022-396910853
MME/MCT/MDIC Ordinance No. 1.007 of 31 December 2010 | This policy specifies the minimum energy performance standards (MEPS) for incandescent lamps. | Brazil | Non-Directional lamps | Mandatory | Minimum Performance Standard | Entered into force, Revised | 2006 | 2010 | September 2022 | Electricity |  | Ministry of Mines and Energy (MME) | Energy Efficiency | https://cprc-clasp.ngo/policies/mmemctmdic-ordinance-no-1007-31-december-2010 | https://www.gov.br/mme/pt-br/assuntos/conselhos-e-comites/cgiee/arquivos/portarias/2010-portaria-interministerial-mme-mct-mdic-n_1007-2010-lampadas-incandescentes.pdf
MME/MCT/MDIC Ordinance No. 1.008 of 31 December 2010 | This policy specifies the minimum energy performance standards (MEPS) for compact fluorescent lamps (CFLs). | Brazil | Non-Directional lamps | Mandatory | Minimum Performance Standard | Entered into force, Revised | 2006 | 2010 | September 2022 | Electricity |  | Ministry of Mines and Energy (MME) | Energy Efficiency | https://cprc-clasp.ngo/policies/mmemctmdic-ordinance-no-1008-31-december-2010 | https://www.gov.br/mme/pt-br/assuntos/conselhos-e-comites/cgiee/arquivos/portarias/2010-portaria-interministerial-mme-mct-mdic-n_1008-2010-lampadas-fluorescentes-compactas.pdf
MME/MCT/MDIC Ordinance No. 324 of 26 May 2011 | This policy specifies the minimum energy performance standards (MEPS) for gas water heaters, both instantaneous and storage. | Brazil | Instantaneous Water Heaters, Storage Water Heaters | Mandatory | Minimum Performance Standard | Entered into force, Revised | 2008 | 2011 | September 2022 | Gas |  | Ministry of Mines and Energy (MME) | Energy Efficiency | https://cprc-clasp.ngo/policies/mmemctmdic-ordinance-no-324-26-may-2011 | https://www.gov.br/mme/pt-br/assuntos/conselhos-e-comites/cgiee/arquivos/portarias/2011-portaria-interministerial-mme-mct-mdic-n_324-2011-aquecedores-de-agua-a-gas.pdf
MME/MCT/MDIC Ordinance No. 325 of 26 May 2011 | This policy specifies the minimum energy performance standards (MEPS) for ovens. | Brazil | Ovens | Mandatory | Minimum Performance Standard | Entered into force, Revised | 2007 | 2011 | September 2022 | Gas |  | Ministry of Mines and Energy (MME) | Energy Efficiency | https://cprc-clasp.ngo/policies/mmemctmdic-ordinance-no-325-26-may-2011 | https://www.gov.br/mme/pt-br/assuntos/conselhos-e-comites/cgiee/arquivos/portarias/2011-portaria-interministerial-mme-mct-mdic-n_325-2011-fornos-e-fogoes-a-gas.pdf
MME/MCT/MDIC Ordinance No. 959 of 09 December 2010 | This policy specifies the minimum energy performance standards (MEPS) for electromagnetic ballasts for high pressure sodium-vapor lamps and metal-halide lamps. | Brazil | Non-Directional lamps | Mandatory | Minimum Performance Standard | Entered into force, New | 2010 |  | September 2022 | Electricity |  | Ministry of Mines and Energy (MME) | Energy Efficiency | https://cprc-clasp.ngo/policies/mmemctmdic-ordinance-no-959-09-december-2010 | https://www.gov.br/mme/pt-br/assuntos/conselhos-e-comites/cgiee/arquivos/portarias/2010-portaria-interministerial-mme-mct-mdic-n_959-2010-reatores-lampadas-vapor-de-sodio-e-metalico.pdf
MME/MCTI/MDIC Ordinance No. 1 of 14 May 2018 | This policy specifies the minimum energy performance standards (MEPS) for household refrigerators, freezers, and refrigerator-freezers. This policy has been replaced by Ordinance No. 2 of 29 December 2022. Select 'see more' below for a link to the new policy. | Brazil | Refrigerators-Freezers, Freezers-only | Mandatory | Minimum Performance Standard | Entered into force, Revised | 2007 | 2018 | September 2022 | Electricity |  | Ministry of Mines and Energy (MME) | Energy Efficiency | https://cprc-clasp.ngo/policies/mmemctimdic-ordinance-no-1-14-may-2018 | http://antigo.mme.gov.br/documents/36193/72181/2018+-+Portaria+Interministerial+MME-MCTIC-MDIC+n_1-2018+-+Refrigeradores+e+Congeladores.pdf/879c8ad6-ae08-8496-553e-9388668cd571
MME/MCTI/MDIC Ordinance No. 1 of 29 June 2017 | This policy specifies the minimum energy performance standards (MEPS) for 3-phase squirrel cage electric motors. | Brazil | 3-Phase Motors | Mandatory | Minimum Performance Standard | Entered into force, Revised | 2002 | 2017 | September 2022 | Electricity | ABNT NBR 17094-1 / ABNT NBR 5383-1 / ABNT NBR 5110 / ABNT NBR IEC 60034-5 | Ministry of Mines and Energy (MME) | Energy Efficiency | https://cprc-clasp.ngo/policies/mmemctimdic-ordinance-no-1-29-june-2017 | https://www.gov.br/mme/pt-br/assuntos/conselhos-e-comites/cgiee/arquivos/portarias/2017-portaria-interministerial-mme-mctic-mdic-n_1-2017-motores-eletricos-trifasicos.pdf
MME/MCTI/MDIC Ordinance No. 2 of 29 June 2017 | This policy specifies the minimum energy performance standards (MEPS) for household ceiling fans. | Brazil | Ceiling Fans | Mandatory | Minimum Performance Standard | Entered into force, Revised | 2008 | 2017 | September 2022 | Electricity | NBR NM-IEC 335-1 / 1998; IEC 60335-2-80 / 1997; NBR 14532/2003 | Ministry of Mines and Energy (MME) | Energy Efficiency | https://cprc-clasp.ngo/policies/mmemctimdic-ordinance-no-2-29-june-2017 | https://www.gov.br/mme/pt-br/assuntos/conselhos-e-comites/cgiee/arquivos/portarias/2017-portaria-interministerial-mme-mctic-mdic-n_2-2017-ventiladores-de-teto.pdf
Ordinance No. 2 of 29 December 2022 | This policy defines minimum energy perfomance standards for refrigerators and freezers for domestic use, manufactured nationally or imported, for sale and/or use in Brazil. | Brazil | Refrigerators-Freezers | Mandatory | Minimum Performance Standard | Entered into force, New | 2022 |  | January 2025 | Electricity | IEC 62552-3:2007 , IEC 62552-3:2020 | Ministry of Mines and Energy (MME) | Energy Efficiency | https://cprc-clasp.ngo/policies/ordinance-no-2-29-december-2022 | https://cprc-clasp.ngo/sites/default/files/2025-01/Resolu__o_de_Consulta_P_blica_MEPS_Refrigeradores_e_Congeladores_pdf_pdf%20%281%29.pdf