## Policy Search
Policy | Description | Geography | Products Type | Policy Approach | Policy Instrument | Policy Status | Adopted | Revised | Updated by CLASP | Fuel Types | Test Method Applied | Responsible Agency | Related Topics | Permalink | Source
Energy Efficiency Criteria and Labeling Method for Axial flow Fans; No. En-Tech 10205010211 | Axial flow Fans shall meet the following specifications and the requirements of CNS 6592; CNS 6593; or recognized by the Bureau of Energy. The required specifications are: -Fan Diameter: between 0.125m and 2m; -Rated Power: between 125W and 75kW; -Static Pressure: under 500 mmAq; -Air Flow Rate: under 3000 CMM | Taiwan of China | Duct Fans | Voluntary | Endorsement Label | Entered into force, New | 2013 |  | August 2018 | Electricity | ISO 5801 or AMCA 210 | Greenmark Labelling Program | Energy Efficiency | https://cprc-clasp.ngo/policies/energy-efficiency-criteria-and-labeling-method-axial-flow-fans-no-en-tech-10205010211 | http://www.energylabel.org.tw/application_en/efficiency/upt.asp?cid=43
Energy Efficiency Criteria and Labeling Method for Centrifugal Fans; No. En-Tech 10205010191 | Centrifugal Fans shall meet the following specifications and the requirements of CNS 6592; CNS 6593; or recognized by the Bureau of Energy MOEA. The required specifications are: | Taiwan of China | Industrial Fans | Voluntary | Endorsement Label | Entered into force, New | 2013 |  | August 2018 | Electricity | ISO 5801 or AMCA 210 | Greenmark Labelling Program | Energy Efficiency, Industrial Sector | https://cprc-clasp.ngo/policies/energy-efficiency-criteria-and-labeling-method-centrifugal-fans-no-en-tech-10205010191 | http://www.energylabel.org.tw/application_en/efficiency/upt.asp?cid=49
Energy Efficiency Criteria and Labeling Method for Energy Label Qualified Electric Fans | Electric fans - ceiling; desk-top; floor-standing, box. The product shall meet the definitions of CNS 2450; CNS 2061; CNS 597; CNS 547; and CNS 9578 regarding electric fans; or recognized by the Bureau of Energy of MOEA as electric fans. | Taiwan of China | Ceiling Fans | Voluntary | Endorsement Label | Entered into force, New | 2011 |  | August 2018 | Electricity | CNS 2450, CNS 2061, CNS 597, CNS 547, and CNS 9578 | Greenmark Labelling Program | Energy Efficiency | https://cprc-clasp.ngo/policies/energy-efficiency-criteria-and-labeling-method-energy-label-qualified-electric-fans | http://www.energylabel.org.tw/application_en/efficiency/upt.asp?cid=8
Energy Efficiency Criteria and Labeling Method for Energy Label Qualified Ventilating Fans for Bathroom use; No. En-Tech 10004045290 | The product shall meet the requirements of CNS 10597 Ventilation fans for bathroom use; and with the blade diameter of less than 20 cm; or recognized by the Bureau of Energy of MOEA as ventilating fans for bathroom use. | Taiwan of China | Ceiling Fans | Voluntary | Endorsement Label | Entered into force, New | 2012 |  | August 2018 | Electricity | ISO 5801 and AMCA 210 | Bureau of Energy, Ministry of Economic Affairs | Energy Efficiency | https://cprc-clasp.ngo/policies/energy-efficiency-criteria-and-labeling-method-energy-label-qualified-ventilating-fans | http://www.energylabel.org.tw/application_en/efficiency/upt.asp?cid=41
Energy Efficiency Criteria and Labeling Method for Energy Label Qualified Ventilating Fans for Window type | Bathroom and wall ventilation fans shall meet the requirements of CNS 2060 Ventilation fans; and are installed on wall; windows or surrounding space; in order to draw in or discharge air; and with the blade diameter of greater than 20 cm but less than 46 cm; or recognized by the Bureau of Energy of MOEA as wall ventilation fans. | Taiwan of China | Window Fans | Voluntary | Endorsement Label | Entered into force, Revised | 2012 | 2012 | August 2018 | Electricity | ISO 5801 and AMCA 210 | Greenmark Labelling Program | Energy Efficiency | https://cprc-clasp.ngo/policies/energy-efficiency-criteria-and-labeling-method-energy-label-qualified-ventilating-fans-0 | http://www.energylabel.org.tw/application_en/efficiency/upt.asp?cid=42
Fans - Taiwan | MEPS Requirements: The testing standards are referenced to CNS 2450; CNS 2061; CNS 597 and CNS 547 or approved methods and conditions by Energy Commission | Taiwan of China | Ceiling Fans | Voluntary | Minimum Performance Standard | Entered into force, Revised | 1981 | 1982 | August 2018 | Electricity | CNS 2061 CNS 2450 CNS 547 CNS 597 | Greenmark Labelling Program | Energy Efficiency | https://cprc-clasp.ngo/policies/fans-taiwan | http://www.moeaboe.gov.tw/ECW/english/content/Content.aspx?menu_id=1535
Greenmark N81 - Fans | Applies to the five types of fans specified in the five respective CNS standards: table-top and wall-hanging fans; ceiling fans; floor-standing fans; floor fans; and automatic oscillating ceiling fans. | Taiwan of China | Ceiling Fans | Voluntary | Endorsement Label | Entered into force, New | 2011 |  | August 2018 | Electricity | CNS 547 | Bureau of Energy, Ministry of Economic Affairs | Energy Efficiency | https://cprc-clasp.ngo/policies/greenmark-n81-fans | https://greenliving.epa.gov.tw/GreenLife/uploadfiles/Criteria/81/cab018ef-810e-4809-a57a-c05e4ff4373c.pdf
Inmetro Ordinance No. 299 of 09 July 2021 | This labeling policy specifies quality and conformity assessment requirements for table, wall, pedestal, and air circulation fans. | Brazil | Portable Fans | Mandatory | Comparative Label | Entered into force, Revised | 2008 | 2021 | September 2022 | Electricity | ABNT NBR NM 60335-1:2010 and IEC 60335-2-25:2010; IEC 60705; IEC 62301; ABNT NBR 5426 and 5427; NBR 5891 | National Institute of Metrology, Quality, and Technology (INMETRO) | Energy Efficiency | https://cprc-clasp.ngo/policies/inmetro-ordinance-no-299-09-july-2021 | https://www.in.gov.br/en/web/dou/-/portaria-n-299-de-9-de-julho-de-2021-331562798
MME/MCTI/MDIC Ordinance No. 2 of 29 June 2017 | This policy specifies the minimum energy performance standards (MEPS) for household ceiling fans. | Brazil | Ceiling Fans | Mandatory | Minimum Performance Standard | Entered into force, Revised | 2008 | 2017 | September 2022 | Electricity | NBR NM-IEC 335-1 / 1998; IEC 60335-2-80 / 1997; NBR 14532/2003 | Ministry of Mines and Energy (MME) | Energy Efficiency | https://cprc-clasp.ngo/policies/mmemctimdic-ordinance-no-2-29-june-2017 | https://www.gov.br/mme/pt-br/assuntos/conselhos-e-comites/cgiee/arquivos/portarias/2017-portaria-interministerial-mme-mctic-mdic-n_2-2017-ventiladores-de-teto.pdf
Procel Seal - Table and Ceiling Fans | This webpage contains endorsement label requirements for table and ceiling fans. | Brazil | Ceiling Fans, Portable Fans | Voluntary | Endorsement Label | Entered into force, Revised | 1997 | 2011 | September 2022 | Electricity | NBR NM-IEC-335-1/ 1998; IEC 60335-2-80 / 1997; NBR 14532 : 2003; Energy Star / 2002 | National Energy Efficiency Conservation Program (Procel) | Energy Efficiency | https://cprc-clasp.ngo/policies/procel-seal-table-and-ceiling-fans | http://www.procelinfo.com.br/main.asp?View=%7BB70B5A3C-19EF-499D-B7BC-D6FF3BABE5FA%7D