## Policy Search
Policy | Description | Geography | Products Type | Policy Approach | Policy Instrument | Policy Status | Adopted | Revised | Updated by CLASP | Fuel Types | Test Method Applied | Responsible Agency | Related Topics | Permalink | Source
High Energy Performance Label for 1 phase motor | This scheme covers single-phase induction motors with a rated output power of not more than 7.5 kW and a rated voltage of not more than 250 V and a frequency of 50 Hz. Excluded - submersible motors, motors integrated into the drive unit and cannot be separated from multi-speed motors, motors intended exclusively for short-cycle duty applications, and induction motors used in electric cars or vehicles. | Thailand | Motors and Motor Driven Equipment, Motors, 1-Phase Motors | Voluntary | Comparative Label | Entered into force, New | 2022 |  | April 2022 | Electricity | IEC 60034-2-1 | Department of Alternative Energy Development and Efficiency, Ministry of Energy… | Energy Efficiency | https://cprc-clasp.ngo/policies/high-energy-performance-label-1-phase-motor | https://www.dede.go.th/download/general_65/6_01032565.pdf
High Energy Performance Label for 3 phase motor | This scheme covers three-phase squirrel-cage induction motors with rated output power from 0.73-185.0 kW and for a power supply with a frequency of 50-60 Hz, rated voltage of 380 V. It excludes submersible motors, motors integrated into the drive unit and cannot be separated from multi-speed motors, motors intended exclusively for short-cycle duty applications. | Thailand | Motors and Motor Driven Equipment, Motors, 3-Phase Motors | Voluntary | Comparative Label | Entered into force, New | 2022 |  | April 2022 | Electricity | TIS 867-2550 or IEC 60034-2 | Department of Alternative Energy Development and Efficiency, Ministry of Energy… | Energy Efficiency | https://cprc-clasp.ngo/policies/high-energy-performance-label-3-phase-motor | https://www.dede.go.th/download/general_65/5_01032565.pdf
High Energy Performance Label for Variable Speed Drive | This scheme covers variable speed drive for 2 types: 1. Motor speed adjustment device used for AC induction motors with a rated power output of more than 37.5 kW., and 2. Motor speed adjustment device used for AC induction motors with rated power output ranging from 0.37 to 37.5 kW (0.5 to 50 hp). | Thailand | Motors and Motor Driven Equipment, Motors, Variable Speed Drives | Voluntary | Comparative Label | Entered into force, New | 2022 |  | April 2022 | Electricity | IEC 61800-2 | Department of Alternative Energy Development and Efficiency, Ministry of Energy… | Energy Efficiency | https://cprc-clasp.ngo/policies/high-energy-performance-label-variable-speed-drive | https://www.dede.go.th/download/general_65/4_01032565.pdf
Inmetro Ordinance No. 290 of 7 July 2021 | This policy specifies quality and conformity assessment requirements for 3-phase squirrel cage motor labeling. | Brazil | 3-Phase Motors | Mandatory | Comparative Label | Entered into force, New | 2021 |  | September 2022 | Electricity | ABNT NBR 17094-3:2018 / ABNT NBR 17094-1:2018 | National Institute of Metrology, Quality, and Technology (INMETRO) | Energy Efficiency | https://cprc-clasp.ngo/policies/inmetro-ordinance-no-290-7-july-2021 | https://www.in.gov.br/web/dou/-/portaria-n-290-de-7-de-julho-de-2021-331319038
Ministerial Regulation Prescribing Highly Efficiency Three-Phase Induction Motors, B.E. 2558 (2015) | The ministerial regulation covers a three-phase induction motor with rated output power and rated voltage not exceeding 1000 V. | Thailand | 3-Phase Motors | Voluntary | High Energy Performance Standard | Entered into force, New | 2015 |  | April 2022 | Electricity |  | Department of Alternative Energy Development and Efficiency, Ministry of Energy… | Energy Efficiency | https://cprc-clasp.ngo/policies/ministerial-regulation-prescribing-highly-efficiency-three-phase-induction-motors-be-2558 | https://ratchakitcha2.soc.go.th/pdfdownload?id=2048418
Ministerial Regulation Prescribing Highly Efficiency Variable Speed Drive, B.E. 2558 (2015) | The ministerial regulation covers a variable speed drive that is supplied to an AC electric motor. The scope includes 1. Applicable to one-phase or three-phase; 2. Applicable to an AC power supply with a frequency of 50 hertz or an increase or decrease from a frequency of 50 hertz by 5% and a rated voltage not exceeding 1,000 volts; 3. Harmonic quantity control shall be in accordance with IEC 61000-3-2 or IEC 61000-3-4 or equivalent standards; 4. It has a noise emission limit feature and the noise resistance complies with the IEC 61800-3 standard; 5. Withstand the sudden surge of current (surge) according to IEC 61800-3 standard; 6. Can be used with ambient temperature from 5 degrees Celsius; 7. Compatible with 85 percent relative humidity without condensation; and 8. It can be used in vibrating installation conditions as defined in IEC 61800-2. | Thailand | Motors and Motor Driven Equipment, Motors, Variable Speed Drives | Voluntary | High Energy Performance Standard | Entered into force, New | 2015 |  | April 2022 | Electricity |  | Department of Alternative Energy Development and Efficiency, Ministry of Energy… | Energy Efficiency | https://cprc-clasp.ngo/policies/ministerial-regulation-prescribing-highly-efficiency-variable-speed-drive-be-2558-2015 | https://ratchakitcha2.soc.go.th/pdfdownload/?id=2048428
MME/MCTI/MDIC Ordinance No. 1 of 29 June 2017 | This policy specifies the minimum energy performance standards (MEPS) for 3-phase squirrel cage electric motors. | Brazil | 3-Phase Motors | Mandatory | Minimum Performance Standard | Entered into force, Revised | 2002 | 2017 | September 2022 | Electricity | ABNT NBR 17094-1 / ABNT NBR 5383-1 / ABNT NBR 5110 / ABNT NBR IEC 60034-5 | Ministry of Mines and Energy (MME) | Energy Efficiency | https://cprc-clasp.ngo/policies/mmemctimdic-ordinance-no-1-29-june-2017 | https://www.gov.br/mme/pt-br/assuntos/conselhos-e-comites/cgiee/arquivos/portarias/2017-portaria-interministerial-mme-mctic-mdic-n_1-2017-motores-eletricos-trifasicos.pdf
Procel Seal - Electric Motors | This webpage contains endorsement label requirements for electric motors. | Brazil | 3-Phase Motors | Voluntary | Endorsement Label | Entered into force, Revised | 1995 | 2019 | September 2022 | Electricity | NBR 17094 NBR 5383-1 NBR 5110 e NBR ISO 60034-5 | National Energy Efficiency Conservation Program (Procel) | Energy Efficiency | https://cprc-clasp.ngo/policies/procel-seal-electric-motors | http://www.procelinfo.com.br/main.asp?View=%7bB70B5A3C-19EF-499D-B7BC-D6FF3BABE5FA%7d
Thai Green Label Scheme - Motors TGL-15-98 | These criteria shall apply to three-phase induction motors which have a rated output and a voltage not exceeding 375 kW or 500 horsepower and 1,000 volts, respectively. | Thailand | 3-Phase Motors | Voluntary | Endorsement Label | Entered into force, New | 1998 |  | March 2022 | Electricity | TIS 867 , IEEE-112 (test method B) | Thailand Environment Institute (TEI) | Energy Efficiency, Industrial Sector | https://cprc-clasp.ngo/policies/thai-green-label-scheme-motors-tgl-15-98 | http://www.tei.or.th/greenlabel/en/download/TGL-15-98.pdf
TIS 867-2550 (2007) Three-Phase Induction Motor: Minimum Efficiency | This standard defines the minimum efficiency requirements of squirrel cage rotor three-phase induction motors with an output power ranging from 0.73 kW to less than 185 kW and a nominal voltage that does not exceed 1000 Volts. | Thailand | Motors and Motor Driven Equipment, Motors, 3-Phase Motors | Voluntary | Minimum Performance Standard | Entered into force, New | 2007 |  | April 2022 | Electricity |  | Thai Industrial Standards Institute (TISI) | Energy Efficiency | https://cprc-clasp.ngo/policies/tis-867-2550-2007-three-phase-induction-motor-minimum-efficiency | http://www.ratchakitcha.soc.go.th/DATA/PDF/2550/E/073/8.PDF