## Policy Search
Policy | Description | Geography | Products Type | Policy Approach | Policy Instrument | Policy Status | Adopted | Revised | Updated by CLASP | Fuel Types | Test Method Applied | Responsible Agency | Related Topics | Permalink | Source
Climate Emergency – Bylaw Updates Applicable to Existing Detached Homes | This policy requires that all permanently installed new air conditioning systems in existing detached homes must function to provide both low-carbon heating and cooling, effective January 1, 2023. Policy text: “8) In a building containing not more than two principal dwelling units, heat pumps that provide space cooling must also be able to provide space heating.” | Americas, British Columbia | Heat Pumps, Air Conditioning | Mandatory | Building Code | Under development |  |  | February 2024 | Electricity |  | City of Vancouver | AC-to-heat pump | https://cprc-clasp.ngo/policies/climate-emergency-bylaw-updates-applicable-existing-detached-homes | https://council.vancouver.ca/20220517/documents/R1b.pdf
Energy Efficiency Regulations, 2016 (SOR/2016-311) | This policy is divided into 14 divisions: 1) household appliances, 2) air conditioners, condensing units, and chillers, 3) heat pumps, 4) furnaces, fireplaces, unit heaters, and recovery ventilators, 5) boilers, 6) water heaters, 7) lamps and lamp ballasts, 8) lighting fixtures, 9) electronic products, 10) commercial refrigeration, 11) dry-type transformers, 12) motors, 13) commercial pre-rinse spray valves, and 14) pumps. | Canada | Audio-Visual, Televisions, Displays, Battery Chargers, External Power Supply, Dehumidifiers, Ovens, Microwaves, Dishwashers, Cooktops or Hobs, Clothes Dryers, Washer and Dryers, Washing Machines, Indoor Luminaires, Specialty Luminaires, Specialty Lamps, Non-Directional lamps, Fluorescent and HID Lighting, 3-Phase Motors, 1-Phase Motors, Ventilation, Ceiling Fans, Space Heating, Heat Pumps, Boilers and Furnaces, Room ACs - Stationary ACs, Portable ACs, Packaged Terminals, Chillers - Cooler Towers, Central ACs, Instantaneous Water Heaters, Storage Water Heaters, Pump Systems, Power Transformers, Distribution Transformers, Wine Chillers, Walk-In Coolers and Freezers, Refrigerators-Freezers, Refrigerated Vending Machines, Ice Machines, Freezers-only | Mandatory | Comparative Label, Minimum Performance Standard | Entered into force, Revised | 2016 | 2019 | October 2022 | Electricity, Gas, Oil |  | Natural Resources Canada Office of Energy Efficiency | Energy Efficiency | https://cprc-clasp.ngo/policies/energy-efficiency-regulations-2016-sor2016-311 | https://laws-lois.justice.gc.ca/eng/regulations/SOR-2016-311/index.html
Labeling for Domestic Lighting | This policy is under development and will cover labeling requirements for domestic lighting. | Chile | Non-Directional lamps | Mandatory | Comparative Label | Under development |  |  | September 2022 | Electricity |  | Ministry of Energy | Energy Efficiency | https://cprc-clasp.ngo/policies/labeling-domestic-lighting | https://energia.gob.cl/consultas-publicas/especificaciones-tecnicas-para-el-diseno-de-la-etiqueta-de-eficiencia-energetica-para-lamparas-de-uso-domestico
PE No 1/26/2 | This protocol provides specifications for single phase air conditioners, of the direct expansion refrigeration type, single or multi-split units, non-ducted, up to a cooling capacity of 12 kW (42000 Btu/h) and condensation by air. | Chile | Room ACs - Stationary ACs | Mandatory | Comparative Label | Entered into force, New | 2011 |  | January 2016 | Electricity | NCh 3081: 2007 | Superintendencia de Electricidad y Combustibles (SEC) -Fuel and Electricity Sup… | Energy Efficiency | https://cprc-clasp.ngo/policies/pe-no-1262 | http://www.sec.cl/pls/portal/docs/PAGE/SECNORMATIVA/PRODUCTOS/PROTOCOLOS_ELECTRICIDAD/PE_1-26-2.PDF
Resolution No. 10/2020 - Minimum Efficiency Standard for Interior Lighting | Minimum energy performance standard for general lighting. | Chile | Non-Directional lamps | Mandatory | Minimum Performance Standard | Entered into force, Revised | 2013 | 2020 | September 2022 | Electricity | IEC 60064/2005 / IEC 60969 (2001) / IEC 60081 (2002) / IEC 60901 (2001) / IEC 60357:2002-11 / IEC 62612:2018-08 | Ministry of Energy | Energy Efficiency | https://cprc-clasp.ngo/policies/resolution-no-102020-minimum-efficiency-standard-interior-lighting | https://www.ingcer.cl/wp-content/uploads/2020/08/FIJA-EST%C3%81NDAR-M%C3%8DNIMO-DE-EFICIENCIAE.pdf
Resolution No. 1334 - Minimum Efficiency Standard for Domestic Refrigerators and Freezers | This policy provides specifications for energy efficiency performance and labeling for refrigerators, freezers and refrigerators-freezers. It originally covered lighting products, which now have their own separate policy. | Chile | Refrigerators-Freezers, Freezers-only | Mandatory | Comparative Label | Entered into force, New | 2007 |  | September 2022 | Electricity | PE Nº 5/06/2 | Ministry of Energy | Energy Efficiency | https://cprc-clasp.ngo/policies/resolution-no-1334-minimum-efficiency-standard-domestic-refrigerators-and-freezers | https://www.bcn.cl/leychile/navegar?idNorma=254060
Resolution No. 3199 - Labeling for Electronics in Standby Mode | Specifies labeling requirements for the following products in standby mode: microwave ovens, televisions, decoder (translation: decodificador), DVD player, Blu-ray player, and music equipment (mini and micro components). | Chile | Stand-by and networked devices | Mandatory | Comparative Label | Entered into force, New | 2011 |  | September 2022 | Electricity | NCh3107.Of2008 / IEC 62301:2005 | Ministry of Energy | Energy Efficiency | https://cprc-clasp.ngo/policies/resolution-no-3199-labeling-electronics-standby-mode | https://www.bcn.cl/leychile/navegar?idNorma=1167667
Resolution No. 4 - Minimum Efficiency Standard for Air Conditioners | This policy covers the minimum energy performance standard (MEPS) for air conditioners. | Chile | Room ACs - Stationary ACs | Mandatory | Minimum Performance Standard | Entered into force, New | 2018 |  | September 2022 | Electricity | ISO 5151:1994 | Ministry of Energy | Energy Efficiency | https://cprc-clasp.ngo/policies/resolution-no-4-minimum-efficiency-standard-air-conditioners | https://www.bcn.cl/leychile/navegar?idNorma=1115032
Resolution No. 54 - Labeling for Instantaneous Gas Water Heaters | This policy applies to instantaneous gas water heaters. | Chile | Instantaneous Water Heaters | Mandatory | Comparative Label | Entered into force, New | 2017 |  | September 2022 | Gas | SEC PC N° 6/1-2 | Ministry of Energy | Energy Efficiency | https://cprc-clasp.ngo/policies/resolution-no-54-labeling-instantaneous-gas-water-heaters | https://www.bcn.cl/leychile/navegar?i=1104856&f=2017-07-04
Resolution No. 6 - Labeling for Clothes Dryers | This policy specifies labeling requirements for clothes dryers. | Chile | Clothes Dryers | Mandatory | Comparative Label | Entered into force, New | 2017 |  | September 2022 | Electricity | IEC 61121:2012-04 | Ministry of Energy | Energy Efficiency | https://cprc-clasp.ngo/policies/resolution-no-6-labeling-clothes-dryers | https://www.bcn.cl/leychile/navegar?idNorma=1100325
Resolution No. 69 - Labeling for Gas Cooking Appliances | Labeling for gas cooking appliances. | Chile | Cooktops or Hobs | Mandatory | Comparative Label | Entered into force, New | 2014 |  | September 2022 | Gas | SEC PC Nº7/1-2 | Ministry of Energy | Energy Efficiency | https://cprc-clasp.ngo/policies/resolution-no-69-labeling-gas-cooking-appliances | http://www.sec.cl/pls/portal/docs/PAGE/SECNORMATIVA/PRODUCTOS/PROTOCOLOS_COMBUSTIBLES/PC_7-1_2.PDF
Resolution No. 7 - Labeling for Televisions | This policy specifies labeling requirements for televisions. | Chile | Televisions | Mandatory | Comparative Label | Entered into force, New | 2017 |  | September 2022 | Electricity | IEC 62087 | Ministry of Energy | Energy Efficiency | https://cprc-clasp.ngo/policies/resolution-no-7-labeling-televisions | https://www.bcn.cl/leychile/navegar?idNorma=1100326
Resolution No. 70 - Labeling for Clothes Washers | This protocol provides specifications for certifying efficiency of clothes washers for domestic use, with or without heating devices, operating with cold or hot water. | Chile | Washing Machines | Mandatory | Comparative Label | Entered into force, New | 2015 |  | September 2022 | Electricity | SEC PE Nº1/06/2 / UNIT 1171:2010 / UNIT 1171:2010 / IRAM 2141-3 (2010) | Ministry of Energy | Energy Efficiency | https://cprc-clasp.ngo/policies/resolution-no-70-labeling-clothes-washers | https://www.bcn.cl/leychile/navegar?idNorma=1073368
Resolution No. 71 - Labeling for Tungsten Halogen Lamps | This protocol provides specifications for energy efficiency labeling for tungsten halogen lamps. | Chile | Non-Directional lamps | Mandatory | Comparative Label | Entered into force, New | 2011 | 2015 | September 2022 | Electricity | IEC 60357:2002-11 / IEC 60357 Amend. 1:2006-04 / IEC 60357 Amend. 2:2008-10 | Ministry of Energy | Energy Efficiency | https://cprc-clasp.ngo/policies/resolution-no-71-labeling-tungsten-halogen-lamps | https://www.bcn.cl/leychile/navegar?idNorma=1073369
Resolution No. 74 - Minimum Efficiency Standard for Domestic Refrigerators | This policy covers the minimum energy performance standard (MEPS) for domestic refrigerators. | Chile | Refrigerators-Freezers | Mandatory | Minimum Performance Standard | Entered into force, New | 2015 |  | September 2022 | Electricity | NCh3000.Of2006 | Ministry of Energy | Energy Efficiency | https://cprc-clasp.ngo/policies/resolution-no-74-minimum-efficiency-standard-domestic-refrigerators | https://www.bcn.cl/leychile/navegar?i=1073371&f=2015-01-10&p=
Resolution No. 8 - Labeling for Dishwashers | This policy specifies labeling requirements for electric dishwashers. | Chile | Dishwashers | Mandatory | Comparative Label | Entered into force, New | 2017 |  | September 2022 | Electricity | IEC 60436:2012-04 | Ministry of Energy | Energy Efficiency | https://cprc-clasp.ngo/policies/resolution-no-8-labeling-dishwashers | https://www.bcn.cl/leychile/navegar?idNorma=1100327