## Policy Search
Policy | Description | Geography | Products Type | Policy Approach | Policy Instrument | Policy Status | Adopted | Revised | Updated by CLASP | Fuel Types | Test Method Applied | Responsible Agency | Related Topics | Permalink | Source
Energy Efficiency Regulations, 2016 (SOR/2016-311) | This policy is divided into 14 divisions: 1) household appliances, 2) air conditioners, condensing units, and chillers, 3) heat pumps, 4) furnaces, fireplaces, unit heaters, and recovery ventilators, 5) boilers, 6) water heaters, 7) lamps and lamp ballasts, 8) lighting fixtures, 9) electronic products, 10) commercial refrigeration, 11) dry-type transformers, 12) motors, 13) commercial pre-rinse spray valves, and 14) pumps. | Canada | Audio-Visual, Televisions, Displays, Battery Chargers, External Power Supply, Dehumidifiers, Ovens, Microwaves, Dishwashers, Cooktops or Hobs, Clothes Dryers, Washer and Dryers, Washing Machines, Indoor Luminaires, Specialty Luminaires, Specialty Lamps, Non-Directional lamps, Fluorescent and HID Lighting, 3-Phase Motors, 1-Phase Motors, Ventilation, Ceiling Fans, Space Heating, Heat Pumps, Boilers and Furnaces, Room ACs - Stationary ACs, Portable ACs, Packaged Terminals, Chillers - Cooler Towers, Central ACs, Instantaneous Water Heaters, Storage Water Heaters, Pump Systems, Power Transformers, Distribution Transformers, Wine Chillers, Walk-In Coolers and Freezers, Refrigerators-Freezers, Refrigerated Vending Machines, Ice Machines, Freezers-only | Mandatory | Comparative Label, Minimum Performance Standard | Entered into force, Revised | 2016 | 2019 | October 2022 | Electricity, Gas, Oil |  | Natural Resources Canada Office of Energy Efficiency | Energy Efficiency | https://cprc-clasp.ngo/policies/energy-efficiency-regulations-2016-sor2016-311 | https://laws-lois.justice.gc.ca/eng/regulations/SOR-2016-311/index.html
ENERGY STAR Program Requirements for Audio/Video Version 3.0 | To be eligible for ENERGY STAR qualification under this specification a product must meet the definition of an AV Product or Dedicated Audio DSP Device. AV Product is a mains-connected product that offers audio amplification and or optical disc drive functions. A Dedicated Audio DSP Device is a device that: provides audio digital signal processing as its primary function; provides support for RS-232; Ethernet; WiFi; IEEE-1394 FireWire or similar protocol for hard-wired or wireless remote control; and does not provide audio amplification. | United States of America*, Canada | Home Theater Equipment | Voluntary | Endorsement Label | Entered into force, Revised | 2002 | 2014 | October 2022 | Electricity | ENERGY STAR Test Method for Audio/Video, Rev. July-2012 | ENERGY STAR | Energy Efficiency | https://cprc-clasp.ngo/policies/energy-star-program-requirements-audiovideo-version-30 | https://www.energystar.gov/products/spec/audiovideo_specification_version_3_0_pd
ENERGY STAR Program Requirements for Clothes Dryers Version 1.1 | Products that meet the definition of an Electric Clothes Dryer or Gas Clothes Dryer, and the definition of a consumer product, as specified in the policy document are eligible for ENERGY STAR qualification, with the exception of: Commercial Clothes Dryers, Water-Cooled Ventless Clothes Dryers, Combination Allin-One Washer-Dryers, and Residential Clothes Washers with an Optional Dry Cycle. | United States of America*, Canada | Clothes Dryers | Voluntary | Endorsement Label | Entered into force, Revised | 2014 | 2017 | October 2022 | Electricity, Gas | 10 CFR 430, Subpart B, Appendix D2 | ENERGY STAR | Energy Efficiency | https://cprc-clasp.ngo/policies/energy-star-program-requirements-clothes-dryers-version-11 | https://www.energystar.gov/products/clothes_dryers/partners
ENERGY STAR Program Requirements for Clothes Washers Version 8.1 | Products that meet the definition of a Residential Clothes Washer or Commercial Clothes Washer as specified in the policy document are eligible for ENERGY STAR qualification, with the exception of: i) products with a clothes container volume of less than 1.6 cubic feet, ii) products configured in any way other than a front- or top-loading design, iii) Combination All-in-One Washer-Dryers, iv) Residential Clothes Washers with an Optional Dry Cycle, and v) Commercial Clothes Washers with a clothes container volume larger than 6.0 cubic feet | United States of America*, Canada | Washing Machines | Voluntary | Endorsement Label | Entered into force, Revised | 1997 | 2018 | October 2022 | Electricity | 10 CFR 430, Subpart B, Appendix J2; 10 CFR 430, Subpart B, Appendix J1 | ENERGY STAR | Energy Efficiency, Water Efficiency | https://cprc-clasp.ngo/policies/energy-star-program-requirements-clothes-washers-version-81 | https://www.energystar.gov/products/clothes_washers/partners
ENERGY STAR Program Requirements for Commercial Coffee Brewer Version 1.1 | Products, that meet the definitions of Type II* Commercial Coffee Brewers as specified in the policy document, including Satellite Coffee Brewers without a heated docking station, are eligible for ENERGY STAR certification. Type II: A batch commercial coffee brewer designed to use loose, ground coffee and a re-usable or single-use coffee filter, and has a standard brew volume of >24 to 384 fluid ounces per brew event. Type II brewers shall not use disposable packages of pre-ground coffee. | United States of America*, Canada | Coffee Machines | Voluntary | Endorsement Label | Entered into force, Revised | 2016 | 2018 | October 2022 | Electricity | ASTM F-2990-12 | ENERGY STAR | Energy Efficiency | https://cprc-clasp.ngo/policies/energy-star-program-requirements-commercial-coffee-brewer-version-11 | https://www.energystar.gov/sites/default/files/Commercial%20Coffee%20Brewers%20Version%201.1%20Specification_2.pdf
ENERGY STAR Program Requirements for Commercial Fryers Version 3.0 | Products that meet the definition of a Commercial Open Deep-Fat Fryer that are countertop; floor type; or drop-in designe are eligible for ENERGY STAR certification under this specification; with the exception of Fryers with vats measuring less than 12 inches wide or greater tan 24 inches wide. | Canada, United States of America* | Fryers | Voluntary | Endorsement Label | Entered into force, Revised | 2011 | 2016 | June 2021 | Electricity | ASTM Standard F1361-07 (2013); ASTM Standard F2144-09 | ENERGY STAR | Energy Efficiency | https://cprc-clasp.ngo/policies/energy-star-program-requirements-commercial-fryers-version-30 | https://www.energystar.gov/products/commercial_food_service_equipment/commercial_fryers/partners
ENERGY STAR Program Requirements for Commercial Griddles Version 1.2 | Products that meet the definitions of a Single-Sided and Double-Sided Commercial Griddle are eligible for ENERGY STAR qualification; with the exception of Griddles with manual controls and fry-top ranges. | Canada, United States of America* | Griddles | Voluntary | Endorsement Label | Entered into force, Revised | 2009 | 2020 | June 2021 | Electricity | ASTM F1275-14; ASTM F1605-14 | ENERGY STAR | Energy Efficiency | https://cprc-clasp.ngo/policies/energy-star-program-requirements-commercial-griddles-version-12 | https://www.energystar.gov/products/commercial_food_service_equipment/commercial_griddles/partners
ENERGY STAR Program Requirements for Commercial Hot Food Holding Cabinets Version 2.0 | Products that meet the definition of a Commercial Hot Food Holding Cabinet as specified in the policy document are eligible for ENERGY STAR qualification under this specification. Dual function equipment (e.g., cook-and-hold and proofing units), heated transparent merchandising cabinets, and drawer warmers are not eligible for ENERGY STAR. | Canada, United States of America* | Hot Food Holding Cabinets | Voluntary | Endorsement Label | Entered into force, Revised | 2003 | 2011 | June 2021 | Electricity | ASTM Standard F2140-11 | ENERGY STAR | Energy Efficiency | https://cprc-clasp.ngo/policies/energy-star-program-requirements-commercial-hot-food-holding-cabinets-version-20 | https://www.energystar.gov/products/commercial_food_service_equipment/commercial_hot_food_holding_cabinets/partners
ENERGY STAR Program Requirements for Commercial Ice Makers Version 3.0 | Products that meet the definition of an Automatic Commercial Ice Maker as specified in the policy document that are air-cooled batch or continuous type, and of IMH, RCU, or SCU design, are eligible for ENERGY STAR qualification, with the exception of products listed in Section 2.B. Air-cooled RCUs designed for connection to remote rack compressors that are alternately sold (with the same model number) with a dedicated remote condensing unit are also eligible for ENERGY STAR qualification (based on measured performance with the associated dedicated condensing unit). | Canada, United States of America* | Ice Machines | Voluntary | Endorsement Label | Entered into force, Revised | 2008 | 2018 | June 2021 | Electricity | 10 CFR Part 431.134 | ENERGY STAR | Energy Efficiency | https://cprc-clasp.ngo/policies/energy-star-program-requirements-commercial-ice-makers-version-30 | https://www.energystar.gov/products/commercial_food_service_equipment/commercial_ice_makers/partners
ENERGY STAR Program Requirements for Commercial Ovens Version 2.2 | Products that meet the definitions of a Commercial Oven and Convection Oven, Combination Oven, or Rack Oven as specified in the specification document are eligible for ENERGY STAR qualification, with the exception of products listed in Section 2.B. The following sub-types are eligible: a. Full-size gas and half- and full-size electric convection ovens, b. Half- and full-size gas combination ovens with a pan capacity ≥ 6, c. Half- and full-size electric combination ovens with a pan capacity ≥ 5 and ≤ 20, and d. Single and double gas rack ovens | Canada, United States of America* | Ovens | Voluntary | Endorsement Label | Entered into force, Revised | 2009 | 2015 | June 2021 | Electricity | ASTM F1496-13; ASTM F2861-14; ASTM F2093-11 | ENERGY STAR | Energy Efficiency | https://cprc-clasp.ngo/policies/energy-star-program-requirements-commercial-ovens-version-22 | https://www.energystar.gov/products/commercial_food_service_equipment/commercial_ovens/partners
ENERGY STAR Program Requirements for Commercial Refrigerators and Freezers Version 4.0 | Products that (1) meet the definitions of a Commercial Refrigerator, Freezer, and Refrigerator-Freezer, or Commercial Hybrid; and (2) fall under the eligible equipment class designations in Section 2.A.a-h, or a combination of equipment classes in the policy document, are eligible for ENERGY STAR certification. Examples of product types that are eligible for qualification include: reach-in, roll-in, or passthrough units; merchandisers; under-counter units; hybrid units; milk coolers; back bar coolers; bottle coolers; glass frosters; deep well units; beer-dispensing or direct draw units; and bunker freezers. | Canada, United States of America* | Refrigerators-Freezers, Freezers-only | Voluntary | Endorsement Label | Entered into force, Revised | 2001 | 2013 | June 2021 | Electricity | 10 CFR Part 431 Subpart C, 10 CFR Part 431.64, and 10 CFR Part 431.66(d) | ENERGY STAR | Energy Efficiency | https://cprc-clasp.ngo/policies/energy-star-program-requirements-commercial-refrigerators-and-freezers-version-40 | https://www.energystar.gov/products/commercial_food_service_equipment/commercial_refrigerators_freezers/partners
ENERGY STAR Program Requirements for Commercial Steam Cookers Version 1.2 | Products that meet the definition of a Commercial Steam Cooker are eligible for ENERGY STAR. Also referred to as a “compartment steamer,” a device with one or more food steaming compartments in which the energy in the steam is transferred to the food by direct contact. May include countertop models, wall-mounted models and floor-models mounted on a stand, pedestal or cabinet-style base. | Canada, United States of America* | Steam Cookers | Voluntary | Endorsement Label | Entered into force, Revised | 2003 |  | June 2021 | Electricity | ASTM Standard F1484-99 | ENERGY STAR | Energy Efficiency | https://cprc-clasp.ngo/policies/energy-star-program-requirements-commercial-steam-cookers-version-12 | https://www.energystar.gov/products/commercial_food_service_equipment/commercial_steam_cookers/partners
ENERGY STAR Program Requirements for Commercial Water Heaters Version 2.0 | Only products that meet the definition of a commercial water heater as specified in the policy document and which are marketed for sale in the commercial market are eligible for ENERGY STAR certification. The following products are not eligible for certification under this specification: oil fired water heaters, combined heating/cooling and hot water systems, and storage water heaters with greater than 140 gallons of capacity (heat pump water heaters designed to operate in conjunction with tanks or storage type water heaters are exempt from this exclusion). | Canada, United States of America* | Instantaneous Water Heaters, Storage Water Heaters | Voluntary | Endorsement Label | Entered into force, Revised | 2013 | 2018 | June 2021 | Electricity, Gas | 10 CFR 431.106 | ENERGY STAR | Energy Efficiency | https://cprc-clasp.ngo/policies/energy-star-program-requirements-commercial-water-heaters-version-20 | https://www.energystar.gov/products/water_heaters/commercial_water_heaters/partners
ENERGY STAR Program Requirements for Computer Servers Version 3.0 | A product must meet the definition of a Computer Server provided in Section 1 of the policy document to be eligible for ENERGY STAR certification under this specification. Eligibility under Version 3.0 is limited to Blade-, Multi-node, Rack-mounted, or Pedestal form factor computer servers with no more than four processor sockets in the computer server (or per blade or node in the case of blade or multi-node servers). | Canada, United States of America*, Japan | Servers | Voluntary | Endorsement Label | Entered into force, Revised | 2013 | 2020 | June 2021 | Electricity | ENERGY STAR Test Method for Computer Servers (Rev. Sept-2018); SPEC most current SERT | ENERGY STAR | Energy Efficiency | https://cprc-clasp.ngo/policies/energy-star-program-requirements-computer-servers-version-30 | https://www.energystar.gov/products/data_center_equipment/enterprise_servers/partners
ENERGY STAR Program Requirements for Computers Version 8.0 | Products that meet the definition of a Computer and one of the following Product Type definitions are eligible for ENERGY STAR certification: Desktop Computers and Integrated Desktop Computers; Notebook Computers; Slates/Tablets; Portable All-In-One Computers; Workstations; and Thin Clients. | Canada, United States of America*, Japan, Taiwan of China, Switzerland | Computers | Voluntary | Endorsement Label | Entered into force, Revised | 1994 | 2020 | June 2021 | Electricity | ENERGY STAR Test Method for Computers, Rev. March-2016 | ENERGY STAR | Energy Efficiency | https://cprc-clasp.ngo/policies/energy-star-program-requirements-computers-version-80 | https://www.energystar.gov/products/office_equipment/computers/partners
ENERGY STAR Program Requirements for Data Center Storage Version 2.0 | Products that meet all of the following conditions are eligible for ENERGY STAR certification, with the exception of products listed in Section 2.2: i. meet the definition of a Storage Product provided in Section 1 of the policy document; ii. are comprised of one or more SKUs and be able to be purchased in a single order from a storage product vendor; iii. are characterized within the Disk Set Online categories 2, 3, or 4 and NVSS Set Disk Access categories Online 2, 3 or 4 with the following additional criteria: a) contain a controller with advanced data recovery capability b) support Block I/O and/or File I/O storage functions; and c) implement scale-up or scale-out storage. | Canada, United States of America* | Servers | Voluntary | Endorsement Label | Entered into force, Revised | 2009 | 2018 | June 2021 | Electricity | ENERGY STAR Test Method for Data Center Storage Equipment, Rev. May 2018 | ENERGY STAR | Energy Efficiency | https://cprc-clasp.ngo/policies/energy-star-program-requirements-data-center-storage-version-20 | https://www.energystar.gov/products/data_center_equipment/data_center_storage/partners
ENERGY STAR Program Requirements for Dehumidifiers Version 5.0 | Products that meet the definition of a dehumidifier as specified in the policy document, including standalone and whole house units, are eligible for ENERGY STAR qualification. Dehumidifiers with daily water-removal capacities greater than 185 U.S. pints/87.5 liters are not eligible. | Canada, United States of America* | Dehumidifiers | Voluntary | Endorsement Label | Entered into force, Revised | 2012 | 2019 | June 2021 | Electricity | 10 CFR Appendix X to Subpart B of Part 430 | ENERGY STAR | Energy Efficiency | https://cprc-clasp.ngo/policies/energy-star-program-requirements-dehumidifiers-version-50 | https://www.energystar.gov/products/appliances/dehumidifiers/partners
ENERGY STAR Program Requirements for Displays Version 8.0 | Products that meet the definition of a Display and are powered directly from AC mains; an External Power Supply; or Standard DC are eligible for ENERGY STAR certification. Typical products that would be eligible for certification under this specification include: Monitors; Signage Displays; and Signage Displays and Monitors with Plug-in Modules. | Canada, United States of America*, Japan, Taiwan of China | Displays | Voluntary | Endorsement Label | Entered into force, Revised | 1992 | 2020 | June 2021 | Electricity | ENERGY STAR Test Method for Determining Display Energy Rev. Sep-2015; ICDM Information Display Measurements Standard Version 1.03; CTA-2037-A; VESA High performance Monitor and Display Compliance Test Specification (DisplayHDR CTS) Version 1.0 | ENERGY STAR | Energy Efficiency | https://cprc-clasp.ngo/policies/energy-star-program-requirements-displays-version-80 | https://www.energystar.gov/products/office_equipment/displays/partners
ENERGY STAR Program Requirements for Furnaces Version 4.1 | Products that meet the definition of a Residential Furnace as specified in the policy document are eligible for ENERGY STAR certification, with the exception of Furnaces intended only for commercial installation and/or with a rating of 225 000 Btu per hour energy or higher. Only non-weatherized furnaces approved for residential installation are eligible. | Canada, United States of America* | Boilers and Furnaces | Voluntary | Endorsement Label | Entered into force, Revised | 1995 | 2013 | June 2021 | Gas, Oil | 10 CFR Part 430 Appendix N; ANSI/ASHRAE 193-2010 | ENERGY STAR | Energy Efficiency | https://cprc-clasp.ngo/policies/energy-star-program-requirements-furnaces-version-41 | https://www.energystar.gov/products/heating_cooling/furnaces/partners
ENERGY STAR Program Requirements for Imaging Equipment Version 3.1 | Commercially-available products that meet one of the Imaging Equipment definitions in Section 1.A of the policy document and are capable of being powered from (1) a wall outlet, (2) a data or network connection, or (3) both a wall outlet and a data or network connection, are eligible for ENERGY STAR qualification, with the exception of products listed in Section 2.2. | Canada, United States of America*, Japan, Taiwan of China, Switzerland | Imaging Equipment | Voluntary | Endorsement Label | Entered into force, Revised | 2001 | 2019 | June 2021 | Electricity | ENERGY STAR Imaging Equipment Test Method, Rev. Sep-2014 | ENERGY STAR | Energy Efficiency | https://cprc-clasp.ngo/policies/energy-star-program-requirements-imaging-equipment-version-31 | https://www.energystar.gov/products/office_equipment/imaging_equipment/partners
ENERGY STAR Program Requirements for Laboratory Grade Refrigerators and Freezers Version 1.1 | Products that meet the definitions Laboratory Grade Refrigerator; Laboratory Grade Freezer; and Ultra-Low-Temperature Laboratory Grade Freezer are eligible for ENERGY STAR certification under this standard. This may include refrigerators and freezers that operate without a compressor. Products that are covered under other ENERGY STAR product specifications are not eligible for qualification under this specification. | Canada, United States of America* | Lab Grade Refrigerators and Freezers | Voluntary | Endorsement Label | Entered into force, Revised | 2016 | 2016 | June 2021 | Electricity | ENERGY STAR Test Method for Laboratory Grade Refrigerators, Freezers, and Ultra-Low Temperature Freezers | ENERGY STAR | Energy Efficiency | https://cprc-clasp.ngo/policies/energy-star-program-requirements-laboratory-grade-refrigerators-and-freezers-version-11 | https://www.energystar.gov/products/other/laboratory_grade_refrigerators_and_freezers/partners
ENERGY STAR Program Requirements for Large Network Equipment Version 1.1 | Products that meet the definition of Large Network Equipment, a device whose primary function is to pass Internet Protocol traffic among various network interfaces/ports, are eligible for ENERGY STAR certification under this specification. Products explicitly excluded from Version 1.1 are products that contain greater than four Physical Network Ports that have 100 Gb/s or higher link rate capability, as well as the following products: i. Small Network Equipment; ii. Computer Servers, including blade switches sold within a Blade Server configuration; iii. Storage Products, including Blade Storage; iv. Storage Networking Products; v. Security Appliances; vi. Access Point Controllers; vii. DSLAM/CMTS equipment; viii. Network Caching Devices; and ix. Load Balancing Devices. | Canada, United States of America* | Networking Equipment | Voluntary | Endorsement Label | Entered into force, Revised | 2016 | 2016 | June 2021 | Electricity | ENERGY STAR Test Method for Large Network Equipment (Rev. December-2015) | ENERGY STAR | Energy Efficiency | https://cprc-clasp.ngo/policies/energy-star-program-requirements-large-network-equipment-version-11 | https://www.energystar.gov/products/data_center_equipment/large_network_equipment/partners
ENERGY STAR Program Requirements for Luminaires Version 2.2 | The ENERGY STAR Luminaires specification is limited to residential type lighting products; however to the extent that products that fall under the scope of this specification are sold into the commercial market; they may be included and listed appropriately for the applicable end user. Certification is limited to luminaires below a total input power of 250 watts intended to be connected directly to the electric power grid. Among the included products: inseparable SSL Luminaires; Accent Lights; Cove Mount and Under Cabinet Lights; Downlights; Outdoor Lighting; Portable Desk Task Lights; wall sconces and retrofits; ceiling mount and retrofits; etc. | Canada, United States of America* | Non-Directional lamps, Directional Lamps | Voluntary | Endorsement Label | Entered into force, Revised | 2012 | 2019 | June 2021 | Electricity | See policy document for full list | ENERGY STAR | Energy Efficiency | https://cprc-clasp.ngo/policies/energy-star-program-requirements-luminaires-version-22 | https://www.energystar.gov/products/lighting_fans/light_fixtures/partners
ENERGY STAR Program Requirements for Pool Pumps Version 3.1 | Products, with the exception of products listed in Section 2.2 Excluded Products, that are single phase with a Rated Hydraulic Horsepower (hhp) of >0 and | Canada, United States of America* | Pool Pumps | Voluntary | Endorsement Label | Entered into force, Revised | 2014 | 2021 | June 2021 | Electricity | 10 CFR 431.464(b); Section 6.3 of ENERGY STAR Pool Pumps Test Method (Rev. Jan-2013); ENERGY STAR Pool Pumps Test Method to Validate Demand Response (Rev. May-2021) | ENERGY STAR | Energy Efficiency | https://cprc-clasp.ngo/policies/energy-star-program-requirements-pool-pumps-version-31 | https://www.energystar.gov/products/spec/pool_pumps_specification_version_2_0_pd
ENERGY STAR Program Requirements for Refrigerated Beverage Vending Machines Version 4.0 | Products that meet the definitions of a Refrigerated Beverage Vending Machine and Class A, Class B, Combination A, or Combination B, including new and rebuilt, as specified in the policy document are eligible for ENERGY STAR certification, with the exception of products listed in Section 2.B. | Canada, United States of America* | Refrigerated Vending Machines | Voluntary | Endorsement Label | Entered into force, Revised | 2004 | 2020 | June 2021 | Electricity | 10 CFR Part 431 Subpart Q, Appendix B | ENERGY STAR | Energy Efficiency | https://cprc-clasp.ngo/policies/energy-star-program-requirements-refrigerated-beverage-vending-machines-version-40 | https://www.energystar.gov/products/other/vending_machines/partners
ENERGY STAR Program Requirements for Residential Air Source Heat Pump (ASHPs) and Central Air Conditioner Equipment Version 5.0 | Single package, split system, and gas/electric package units that meet the definitions of an ASHP or central air conditioner as specified in the policy document are eligible for ENERGY STAR qualification, with the exception of products listed in Section 2.B. Units may be intended for installation into a duct system, or may be ductless. Three phase central air conditioners and ASHPs, and products rated at 65,000 Btu/h or above are not eligible for ENERGY STAR. | Canada, United States of America* | Central ACs | Voluntary | Endorsement Label | Entered into force, Revised | 1995 | 2015 | June 2021 | Electricity | 10 CFR part 430 Subpart B, Appendix M | ENERGY STAR | Energy Efficiency | https://cprc-clasp.ngo/policies/energy-star-program-requirements-residential-air-source-heat-pump-ashps-and-central-air | https://www.energystar.gov/products/heating_cooling/air_conditioning_central/partners
ENERGY STAR Program Requirements for Residential Boilers Version 3.0 | Products that meet the definitions of a residential boiler and combination space-heating and water heating appliance as specified in the policy document are eligible for ENERGY STAR certification. Residential Boiler: A self-contained fuel burning appliance, with input less than 300 000 Btu per hour and operating at or below 160 psig water pressure and 250F water temperature, to supply low pressure steam or hot water for space heating applications. A heating unit that meets this definition and also provides hot water for domestic or other use is considered a combination space-heating and water heating appliance for purposes of this agreement. | Canada, United States of America* | Boilers and Furnaces | Voluntary | Endorsement Label | Entered into force, Revised | 1996 | 2014 | June 2021 | Gas, Oil | 10 CFR part 430 Subpart B, Appendix N | ENERGY STAR | Energy Efficiency | https://cprc-clasp.ngo/policies/energy-star-program-requirements-residential-boilers-version-30 | https://www.energystar.gov/products/heating_cooling/boilers/partners
ENERGY STAR Program Requirements for Residential Ceiling Fans and Ceiling Fan Light Kits Version 4.0 | Products that meet the definition of a Residential Ceiling Fan, Low Mount High-Speed Small-Diameter Ceiling Fan, or Ceiling Fan Light Kit as specified in the policy document are eligible for ENERGY STAR certification. | Canada, United States of America* | Ceiling Fans | Voluntary | Endorsement Label | Entered into force, Revised | 2001 | 2018 | June 2021 | Electricity | See policy document for list | ENERGY STAR | Energy Efficiency | https://cprc-clasp.ngo/policies/energy-star-program-requirements-residential-ceiling-fans-and-ceiling-fan-light-kits | https://www.energystar.gov/products/lighting_fans/ceiling_fans/partners
ENERGY STAR Program Requirements for Residential Dishwashers Version 6.0 | Products that meet the definition of a dishwasher and are a consumer product as specified in the policy document are eligible for ENERGY STAR certification, with the exception of commercial dishwashers. | Canada, United States of America* | Dishwashers | Voluntary | Endorsement Label | Entered into force, Revised | 1996 | 2016 | June 2021 | Electricity | 10 CFR 430 Subpart B Appendix C11 | ENERGY STAR | Energy Efficiency | https://cprc-clasp.ngo/policies/energy-star-program-requirements-residential-dishwashers-version-60 | https://www.energystar.gov/products/dishwashers/partners
ENERGY STAR Program Requirements for Residential Refrigerators and Freezers Version 5.0 | Products that meet the definition of (i) an Electric Refrigerator, Electric Refrigerator-Freezer, or Freezer, including compact and built-in products, as specified in the policy document and (ii) the definition of a consumer product as specified in 10 CFR § 430.2 are eligible for ENERGY STAR qualification. Wine refrigerators or other products that do not meet the definition of an Electric Refrigerator or Electric Refrigerator-Freezer are not eligible for qualification under this specification. | Canada, United States of America* | Refrigerators-Freezers, Freezers-only | Voluntary | Endorsement Label | Entered into force, Revised | 2001 | 2014 | June 2021 | Electricity | 10 CFR 430, Subpart B, Appendix A & B | ENERGY STAR | Energy Efficiency | https://cprc-clasp.ngo/policies/energy-star-program-requirements-residential-refrigerators-and-freezers-version-50 | https://www.energystar.gov/products/refrigerators/partners
ENERGY STAR Program Requirements for Residential Ventilating Fans Version 4.1 | Products that meet the definitions of a Residential Ventilating Fan as specified in the policy document and are intended for residential household use only are eligible for ENERGY STAR certification. The following product types are eligible: range hoods; in-line single and multi-port; bathroom; and utility room fans- including ducted and direct-discharge models. Ventilating fans with sensors and timers may certify under this specification. Residential ventilating fans that certify under this specification may also be appropriate for some light commercial applications such as the bathroom of a restaurant. | Canada, United States of America* | Integrated Fans | Voluntary | Endorsement Label | Entered into force, Revised | 2012 | 2015 | June 2021 | Electricity | ANSI/AMCA 210-16; ANSI/AMCA 300-14 | ENERGY STAR | Energy Efficiency | https://cprc-clasp.ngo/policies/energy-star-program-requirements-residential-ventilating-fans-version-41 | https://www.energystar.gov/products/heating_cooling/fans_ventilating/partners
ENERGY STAR Program Requirements for Residential Water Heaters Version 3.2 | Products that meet the definition of a Residential Water Heater as specified in the policy document are eligible for ENERGY STAR certification, with exception of: electric resistance water heaters, add-on heat pump units, products intended only for commercial applications, and combination space-heating and water-heating appliances. | Canada, United States of America* | Instantaneous Water Heaters, Storage Water Heaters | Voluntary | Endorsement Label | Entered into force, Revised | 2009 | 2015 | June 2021 | Electricity, Gas, Solar | 10 CFR Part 430 Subpart B Appendix E; 10 CFR Part 431 Subpart G; SRCC OG-300 | ENERGY STAR | Energy Efficiency | https://cprc-clasp.ngo/policies/energy-star-program-requirements-residential-water-heaters-version-32 | https://www.energystar.gov/products/water_heaters_partners/partners
ENERGY STAR Program Requirements for Room Air Cleaners Version 2.0 | Products that meet the definition of a Room Air Cleaner as specified in the policy document are eligible for ENERGY STAR qualification; with the exception of Combination products and ozone generators. Qualifying air cleaner models shall produce a minimum 50 CADR for Dust to be considered under this specification. | Canada, United States of America* | Air Cleaners | Voluntary | Endorsement Label | Entered into force, Revised | 2004 | 2020 | June 2021 | Electricity | ANSI/AHAM AC-1-2006; UL 867 Ed. 4.0; IEC 62301 Ed. 1.0 | ENERGY STAR | Energy Efficiency | https://cprc-clasp.ngo/policies/energy-star-program-requirements-room-air-cleaners-version-20 | https://www.energystar.gov/products/appliances/air_purifiers_cleaners/partners
ENERGY STAR Program Requirements for Room Air Conditioners Version 4.2 | Products that meet the definition of a room air conditioner as specified in the policy document are eligible for ENERGY STAR certification, with the exception of those products listed in Section 2.B. PTACs, portable air conditioners, and room air conditioner models with electric resistance heat as the primary heat source are not eligible for ENERGY STAR certification under this specification. Products that are covered under other ENERGY STAR product specifications, e.g., dehumidifiers, are not eligible for certification under this specification. | Canada, United States of America* | Room ACs - Stationary ACs | Voluntary | Endorsement Label | Entered into force, Revised | 1996 | 2015 | June 2021 | Electricity | 10 CFR 430, Subpart B, Appendix F | ENERGY STAR | Energy Efficiency | https://cprc-clasp.ngo/policies/energy-star-program-requirements-room-air-conditioners-version-42 | https://www.energystar.gov/products/heating_cooling/air_conditioning_room/partners
ENERGY STAR Program Requirements for Set-Top Boxes Version 5.1 | Products that meet the definition of Set-top Box and a Set-top Box Base Type as specified herein are eligible for ENERGY STAR certification. Set-top Box: A device with the primary purpose of receiving digital television services from a coaxial; hybrid fiber coaxial; or fiber-to-the-home distribution system; from satellites; or encapsulated in IP packets from managed IP distribution networks; decrypting or descrambling these signals; and decoding¦decompressing for delivery to residential consumer displays and or recording devices; and or one or more other Set-Top Boxes; including Thin Clients; in a residential multi-room architecture. STBs that incorporate common LAN functionality as a secondary function are considered STBs for this specification. Base Type: The means of access to video content for a STB; includes: cable; sattelliete; cable digital transport adapter; internet protocol; and thin-client¦remote. | Canada, United States of America* | Set Top Boxes (STB) | Voluntary | Endorsement Label | Entered into force, Revised | 2001 | 2018 | June 2021 | Electricity | ENERGY STAR Test Method for Set-Top Boxes (Rev. May-2016) | ENERGY STAR | Energy Efficiency | https://cprc-clasp.ngo/policies/energy-star-program-requirements-set-top-boxes-version-51 | https://www.energystar.gov/products/electronics/set_top_boxes_cable_boxes/partners
ENERGY STAR Program Requirements for Telephony Version 3.0 | Telephony products are categorized by two independent characteristics: Sound Transmission Mechanism and Configuration. Products that meet the definition of Telephone as specified in the policy document and transmit sound via Analog, VoIP, or a Hybrid of Analog and VoIP are eligible for ENERGY STAR certification, with the exception of products listed in Section 2.2. | Canada, United States of America* | Telephony | Voluntary | Endorsement Label | Entered into force, Revised | 2004 | 2014 | June 2021 | Electricity | ENERGY STAR Test Method for Telephony Rev. November-2013 | ENERGY STAR | Energy Efficiency | https://cprc-clasp.ngo/policies/energy-star-program-requirements-telephony-version-30 | https://www.energystar.gov/products/electronics/cordless_phones/partners
ENERGY STAR Program Requirements for Televisions Version 8.0 | With the exception of products listed in Section 2.2 of the policy document, products that are: 1) marketed to the consumer as a TV/HTD (i.e., TV/HTD is the primary function); 2) capable of being powered from a wall outlet or with an external power supply; and 3) meet one of the following product type definitions, are eligible for ENERGY STAR certification: i. TVs ii. Hospitality TV/HTDs iii. Home Theater Displays | Canada, United States of America* | Televisions | Voluntary | Endorsement Label | Entered into force, Revised | 1998 | 2019 | June 2021 | Electricity | 10 CFR Part 430 | ENERGY STAR | Energy Efficiency | https://cprc-clasp.ngo/policies/energy-star-program-requirements-televisions-version-80 | https://www.energystar.gov/products/electronics/televisions/partners
ENERGY STAR Program Requirements for Uninterruptible Power Supplies (UPSs) Version 2.0 | Products that meet the definition of an Uninterruptible Power Supply (UPS) as specified in the policy document, including Static and Rotary UPSs and Ac-output UPSs and Dc-output UPSs/Rectifiers, are eligible for ENERGY STAR certification, with the exception of products listed in Section 2.2. Eligible products include: | Canada, United States of America* | Uninterruptable Power Supply | Voluntary | Endorsement Label | Entered into force, Revised | 2012 | 2019 | June 2021 | Electricity | ENERGY STAR Test Method for Uninterruptible Power Supplies Rev. Dec-2017; 10 CFR 430, Section 4, Subpart B, Appendix Y | ENERGY STAR | Energy Efficiency | https://cprc-clasp.ngo/policies/energy-star-program-requirements-uninterruptible-power-supplies-upss-version-20 | https://www.energystar.gov/products/data_center_equipment/uninterruptible_power_supplies/partners
ENERGY STAR Program Requirements for Water Coolers Version 2.0 | Products that meet the definition of a water cooler, a freestanding device that consumes energy to cool and/or heat potable water, are eligible for ENERGY STAR qualification. This includes cold only units, hot and cold units, and cook and cold units. Units that provide pressurized water and are not free standing (i.e., wall mounted, under sink, or otherwise building integrated) are not eligible for ENERGY STAR. AirSource units and units with a water source other than bottled or tap water (POU) are not eligible. | Canada, United States of America* | Water Coolers | Voluntary | Endorsement Label | Entered into force, Revised | 2010 | 2014 | June 2021 | Electricity | ENERGY STAR Test Method for Water Coolers (Rev. May-2013) | ENERGY STAR | Energy Efficiency | https://cprc-clasp.ngo/policies/energy-star-program-requirements-water-coolers-version-20 | https://www.energystar.gov/products/other/water_coolers/partners
ENERGY STAR Technical Specification for Residential Heat-Recovery Ventilators and Energy-Recovery Ventilators (H/ERVs) sold in Canada Version 2.2 | A product model must meet the definition of a residential H/ERV as defined in Section 1A or 1B as specified in the policy document, comply with the testing and minimum performance requirements provided in this specification and have a capacity of no greater than 500 CFM (236 L/s) to be eligible for ENERGY STAR certification under this specification. H/ERVs with electric resistance heaters are not eligible for ENERGY STAR certification. | Canada | Duct Fans | Voluntary | Endorsement Label | Entered into force, Revised | 2009 | 2020 | June 2021 | Electricity | CAN/CSA C439–18 | ENERGY STAR Canada | Energy Efficiency | https://cprc-clasp.ngo/policies/energy-star-technical-specification-residential-heat-recovery-ventilators-and-energy | https://www.nrcan.gc.ca/energy-efficiency/energy-star-canada/about/participant-resources/technical-specifications/heatenergy-recovery-ventilators-hrvs-and-ervs/13695
ENERGY STAR Technical Specification for Residential Windows, Doors, and Skylights Sold in Canada Version 5.0 | Products that meet the definition of a residential window, door, or skylight as specified in the policy document are eligible for ENERGY STAR certification. Excluded products include products that are assembled onsite, including but not limited to sash packs or sash kits; windows, doors, or skylights that are intended for installation in non-residential buildings; and window, door, or skylight attachments that are not included in a product’s certified energy performance rating. | Canada | Windows | Voluntary | Endorsement Label | Entered into force, Revised | 2018 | 2020 | June 2021 | Other | See policy document for full list | ENERGY STAR Canada | Energy Efficiency | https://cprc-clasp.ngo/policies/energy-star-technical-specification-residential-windows-doors-and-skylights-sold-canada | https://www.nrcan.gc.ca/energy-efficiency/energy-star-canada/about/participant-resources/technical-specifications/windows-doors-and-skylights-energy-starr-canada-proposed-technical-specification-draf/20950
NOM-004-ENER-2025, Energy efficiency for motor pumps and motor pumps for pumping clean water, with capacities from 0.149 kW (1/5 HP) to 1.492 kW (2 HP). | This standard establishes the maximum Pump Energy Index (PEI) that motor-pump and motor-pump assemblies must meet for clean water handling. It applies to the motor pump and motor pump assembly, which use single-phase squirrel-cage induction motors, for handling clean water in powers from 0.149 kW (1/5 HP) to 1.492 kW (2 HP). | Mexico | Pumps Other | Mandatory | Minimum Performance Standard | Entered into force, Revised | 2014 | 2025 | September 2025 | Electricity |  | Comision Nacional para el Uso Eficiente de la Energia (CONUEE, National Commiss… | Energy Efficiency | https://cprc-clasp.ngo/policies/nom-004-ener-2025-energy-efficiency-motor-pumps-and-motor-pumps-pumping-clean-water | https://www.dof.gob.mx/normasOficiales/9501/sener/sener.html
NOM-005-ENER-2016 | This policy covers labeling and minimum efficiency requirements for household electric clothes washers. | Mexico | Washing Machines | Mandatory | Comparative Label, Minimum Performance Standard | Entered into force, Revised | 2010 | 2016 | December 2023 | Electricity | NMX-J-585-ANCE-2014 | Comision Nacional para el Uso Eficiente de la Energia (CONUEE, National Commiss… | Energy Efficiency | https://cprc-clasp.ngo/policies/nom-005-ener-2016 | https://www.dof.gob.mx/nota_detalle.php?codigo=5460980&fecha=15/11/2016#gsc.tab=0
NOM-006-ENER-2015, Electromechanical Energy Efficiency in Deep-Well Pumping Systems in Operation | This standard establishes the minimum energy efficiency values ​​that deep-well pumping systems installed in the field. It applies to vertical turbine-type pumps with external electric motors and submersible pumps, used for pumping water from deep wells, in the power range of 5.5 - 261 kW (7.5 - 350 hp). | Mexico | Agricultural Pumps, Pumps Other | Mandatory | Minimum Performance Standard | Entered into force, Revised | 2004 | 2015 | September 2025 | Electricity | ANSI/HI 14.6-2011 | Comision Nacional para el Uso Eficiente de la Energia (CONUEE, National Commiss… | Energy Efficiency | https://cprc-clasp.ngo/policies/nom-006-ener-2015-electromechanical-energy-efficiency-deep-well-pumping-systems-operation | https://dof.gob.mx/nota_detalle.php?codigo=5393140&fecha=21/05/2015#gsc.tab=0
NOM-010-ENER-2004 | Standard NOM-010-ENER-2004 applies to submersible deep well type clean water motor pumps operated by a submersible three-phase electric motor. The standard does not apply to sewage and mud pumps. | Mexico | Pumps Other | Mandatory | Minimum Performance Standard | Entered into force, Revised | 1996 | 2005 | December 2020 | Electricity | NOM-010-ENER-2004 | Comision Nacional para el Uso Eficiente de la Energia (CONUEE, National Commiss… | Energy Efficiency | https://cprc-clasp.ngo/policies/nom-010-ener-2004 | http://dof.gob.mx/nota_detalle.php?codigo=2033456&fecha=18/04/2005
NOM-011-ENER-2025, Energy Efficiency in Central, Packaged, and Split Air Conditioners | This standard establishes the minimum Seasonal Energy Efficiency Ratio (SEER) level that applies to central, package, or split-type air conditioners with a duct system, operated with electrical energy, in nominal cooling capacities from 5,275 W to 19,050 W that operate by mechanical compression and include an air-cooled evaporator coil, an air-cooled condenser coil, and that include a single-speed compressor ( fixed capacity) or an inverter compressor (variable frequency or refrigerant flow) or a compressor that uses two stages (stage capacity), with or without a reversible cycle. | Mexico | Central ACs | Mandatory | Comparative Label, Minimum Performance Standard | Entered into force, Revised | 2006 | 2025 | September 2025 | Electricity | ANSI/ASHRAE 37 | Comision Nacional para el Uso Eficiente de la Energia (CONUEE, National Commiss… | Energy Efficiency | https://cprc-clasp.ngo/policies/nom-011-ener-2025-energy-efficiency-central-packaged-and-split-air-conditioners | https://dof.gob.mx/nota_detalle.php?codigo=5756076&fecha=29/04/2025#gsc.tab=0
NOM-014-ENER-2004 | Standards NOM-014-ENER-2004 applies to single-phase squirrel cage air-cooled induction AC motors with a rated output of 0.180 kW to 1.500 kW, with single rotation frequency, 2, 4 or 6 poles, split phase or capacitor start, open or closed. | Mexico | 1-Phase Motors | Mandatory | Minimum Performance Standard | Revised, Superseded | 1997 | 2005 | December 2023 | Electricity |  | Comision Nacional para el Uso Eficiente de la Energia (CONUEE, National Commiss… | Energy Efficiency, Industrial Sector | https://cprc-clasp.ngo/policies/nom-014-ener-2004 | http://dof.gob.mx/nota_detalle.php?codigo=4919668&fecha=19/04/2005
NOM-014-ENER-2025, Energy efficiency of single-phase, induction, squirrel-cage, air-cooled alternating current electric motors with rated power from 0.180 kW to 2.238 kW | This standard establishes the minimum energy efficiency values, the testing method, marking requirements, and conformity assessment procedure; applicable to alternating current, single-phase, induction, squirrel-cage, air-cooled electric motors, whether open or closed, continuous duty, single-speed, with rated power from 0.180 kW to 2.238 kW, with 2, 4, or 6 poles, split-phase, or capacitor-start, or with two capacitors, or with a permanently connected capacitor. | Mexico | 1-Phase Motors | Mandatory | Minimum Performance Standard | Entered into force, Revised | 2004 | 2025 | September 2025 | Electricity | NOM-008-SE-2021 , IEC 60034-2-1:2024 Rotating electrical machines - Part 2-1 , IEEE 114-2010-IEEE | Comision Nacional para el Uso Eficiente de la Energia (CONUEE, National Commiss… | Energy Efficiency | https://cprc-clasp.ngo/policies/nom-014-ener-2025-energy-efficiency-single-phase-induction-squirrel-cage-air-cooled | https://www.dof.gob.mx/normasOficiales/9505/sener/sener.html
NOM-016-ENER-2025, Energy efficiency of three-phase, induction, squirrel-cage AC motors, rated power 0.746 kW to 373 kW | This standard establishes the minimum energy efficiency values, the test method, the marking requirements and the conformity assessment procedure, applicable to alternating current, three-phase, induction, squirrel-cage (asynchronous) electric motors, with a nominal power of 0.746 kW to 373 kW, with 2, 4, 6 or 8 poles, with at least one marked nominal electrical voltage of up to 600 V, 50 Hz and 60 Hz, open or closed, with a single rotation frequency (rotation speed on the motor shaft or arrow), with a horizontal or vertical mounting position, air-cooled and continuous operation. | Mexico | 3-Phase Motors | Mandatory | Minimum Performance Standard | Revised | 2016 | 2025 | September 2025 | Electricity | NMX-J-075/1-1994-ANCE , NMX-J-075/2-1994-ANCE , NMX-J-075/3-1994-ANCE | Comision Nacional para el Uso Eficiente de la Energia (CONUEE, National Commiss… | Energy Efficiency | https://cprc-clasp.ngo/policies/nom-016-ener-2025-energy-efficiency-three-phase-induction-squirrel-cage-ac-motors-rated | https://www.dof.gob.mx/normasOficiales/9514/sener/sener.html
NOM-017-ENER/SCFI-2012 | This Official Mexican Standard applies to all self-ballasted compact fluorescent lamps without enclosure, with enclosure and reflector integrated with any type of base, in voltages from 100 V to 277 V c.a. and 50 Hz or 60 Hz, which are manufactured, imported or traded on the national territory. | Mexico | Non-Directional lamps | Mandatory | Minimum Performance Standard | Entered into force, Revised | 2012 | 2013 | December 2023 | Electricity | NOM-017-ENER/SCFI-2012 | Comision Nacional para el Uso Eficiente de la Energia (CONUEE, National Commiss… | Energy Efficiency | https://cprc-clasp.ngo/policies/nom-017-enerscfi-2012 | http://dof.gob.mx/nota_detalle.php?codigo=5284393&fecha=09/01/2013
NOM-021-ENER/SCFI-2017 | This Official Mexican Standard (NOM) establishes the specifications and test methods of the Combined Energy Efficiency Ratio (REEC) and standby mode, as well as the user safety specifications and the applicable test methods to verify said specifications. Likewise, it establishes the type of information that the Energy Efficiency label must bear, which in addition to the marking, the devices subject to this NOM must carry. Applies to new room type air conditioners, with or without heating, with air-cooled condenser and with cooling capacities of up to 10,600 Wt, domestic and foreign that are marketed in Mexico. For the room air conditioners that operate in the heating mode and without heating in the same device (reverse cycle), only the REEC specifications for its cooling mode apply. Not applicable for split room type air conditioners. | Mexico | Room ACs - Stationary ACs | Mandatory | Minimum Performance Standard | Entered into force, Revised | 1995 | 2017 | December 2023 | Electricity | NOM-021-ENER/SCFI-2017 | Comision Nacional para el Uso Eficiente de la Energia (CONUEE, National Commiss… | Energy Efficiency | https://cprc-clasp.ngo/policies/nom-021-enerscfi-2017 | https://dof.gob.mx/nota_detalle.php?codigo=5489444&fecha=07/07/2017
NOM-023-ENER-2018 | Applies to split type air conditioners; free discharge and without air ducts -known as minisplit and multisplit; simple cycle -cold; or reverse cycle -heat pump; in cooling capacity ratings of 1 Wt to 19050 Wt. | Mexico | Room ACs - Stationary ACs | Mandatory | Minimum Performance Standard | Entered into force, Revised | 1995 | 2018 | December 2023 | Electricity |  | Comision Nacional para el Uso Eficiente de la Energia (CONUEE, National Commiss… | Energy Efficiency | https://cprc-clasp.ngo/policies/nom-023-ener-2018 | https://www.gob.mx/cms/uploads/attachment/file/349255/023.pdf
NOM-028-ENER-2017 | This Official Mexican Standard establishes the minimum efficiency limits for general- purpose lamps, intended for the lighting of the residential, commercial, services, industrial and public lighting sectors , as well as their test methods. This Official Mexican Standard applies to general-purpose lamps intended for lighting in the residential, commercial, services, industrial and public lighting sectors, such as: incandescent, incandescent with halogen, linear fluorescent, high intensity discharge and mixed light; that are imported, manufactured, and / or marketed within the national territory. | Mexico | Tubular Lamps, Non-Directional lamps | Mandatory | Minimum Performance Standard | Entered into force, Revised | 2010 | 2018 | December 2023 | Electricity | NOM-028-ENER-2017 | Comision Nacional para el Uso Eficiente de la Energia (CONUEE, National Commiss… | Energy Efficiency | https://cprc-clasp.ngo/policies/nom-028-ener-2017 | http://www.dof.gob.mx/nota_detalle.php?codigo=5515627&fecha=09/03/2018
NOM-030-ENER-2016 | This Official Mexican Standard establishes the specifications and test methods for integrated LED lamps for general lighting, it is applicable to all omnidirectional and directional integrated LED lamps, which are intended for general lighting, from 100 V to 277 V ac and 50 Hz or 60 Hz frequency, which are manufactured or imported for sale within the national territory. | Mexico | Non-Directional lamps, Directional Lamps | Mandatory | Minimum Performance Standard | Entered into force, Revised | 2012 | 2017 | November 2019 | Electricity | NOM-030-ENER-2016 | Comision Nacional para el Uso Eficiente de la Energia (CONUEE, National Commiss… | Energy Efficiency | https://cprc-clasp.ngo/policies/nom-030-ener-2016 | http://www.dof.gob.mx/nota_detalle.php?codigo=5469188&fecha=17/01/2017
Sello FIDE No. 011 - Domestic Refrigerators | This endorsement label establishes specifications for household refrigerators, refrigerator-freezers and freezers using hermetic motor-driven compressors with rated supply voltage of 127 Volts at a frequency of 60 Hertz. | Mexico | Refrigerators-Freezers, Freezers-only | Voluntary | Endorsement Label | Entered into force, Revised | 2000 | 2020 | September 2022 | Electricity | NOM-015-ENER-2018 | Fideicomiso para el Ahorro de Energía Eléctrica (FIDE) - Trust for Saving Elect… | Energy Efficiency | https://cprc-clasp.ngo/policies/sello-fide-no-011-domestic-refrigerators | https://www.fide.org.mx/wp-content/uploads/2020/08/11_Refrigeradores_Electrodomesticos_rev6.pdf
Sello FIDE No. 071 - Luminaires and Lamps With Integrated LEDs for Indoor Use | This endorsement label establishes specifications for interior fixtures and lamps with integrated LEDs, with control device, with nominal operating voltage of 120, 127, 220, 240, 254 or 277 volts, or multi-voltage with a 10% variation, at a frequency of 60 Hertz. | Mexico | Non-Directional lamps | Voluntary | Endorsement Label | Entered into force, Revised | 2010 | 2022 | September 2022 | Electricity | NOM-030-ENER-2016 / NOM-064-SCFI / NOM-058-SCFI / NMX-J-198-ANCE / NOM-003-SCFI / NMX-J-507/2-ANCE / NMX-J-019-ANCE / IES LM-79 | Fideicomiso para el Ahorro de Energía Eléctrica (FIDE) - Trust for Saving Elect… | Energy Efficiency | https://cprc-clasp.ngo/policies/sello-fide-no-071-luminaires-and-lamps-integrated-leds-indoor-use | https://www.fide.org.mx/wp-content/uploads/sello-fide/especificaciones/ESP071.pdf
Sello FIDE No. 074 - Split Air Conditioners With Variable Refrigerant Flow | This endorsement label establishes specifications for split type air conditioners with variable refrigerant flow, using one evaporator and one condenser, without reverse cycle (cooling only), with cooling capacity up to 19.050 Watts (65,000 BTU / h), with a rated supply voltage of 115 volts to 230 volts at a nominal frequency of 60 Hz. | Mexico | Room ACs - Stationary ACs | Voluntary | Endorsement Label | Entered into force, Revised | 2010 | 2017 | September 2022 | Electricity | NOM-026-ENER / NOM-003-SCFI | Fideicomiso para el Ahorro de Energía Eléctrica (FIDE) - Trust for Saving Elect… | Energy Efficiency | https://cprc-clasp.ngo/policies/sello-fide-no-074-split-air-conditioners-variable-refrigerant-flow | https://www.fide.org.mx/wp-content/uploads/sello-fide/especificaciones/esp074_02.pdf
Sello FIDE No. 4101 - Three Phase Induction Motors | This endorsement label establishes specifications for three-phase induction motors, open and closed, general purpose, for use in hazardous areas (explosion proof) horizontal and vertical, squirrel cage in powers of 0.746 to 373kW (1 to 500HP), 2 to 8 poles, with nominal voltage up to 600 Volts, 60 Hertz, of NEMA design A or B. | Mexico | 3-Phase Motors | Voluntary | Endorsement Label | Entered into force, Revised | 1994 | 2012 | September 2022 | Electricity | NOM-016-ENER / NEMA-MG-1 / IEEE Std. 112 / CSA-C390 / NOM-008-SCFI / NOM-024-SCFI / IEEE STD 841 | Fideicomiso para el Ahorro de Energía Eléctrica (FIDE) - Trust for Saving Elect… | Energy Efficiency, Industrial Sector | https://cprc-clasp.ngo/policies/sello-fide-no-4101-three-phase-induction-motors | https://www.fide.org.mx/wp-content/uploads/sello-fide/especificaciones/esp4101_07.pdf
Sello FIDE No. 4102 - Self-Ballasted Compact Fluorescent Lamps | This endorsement label establishes specifications for self-ballasted compact fluorescent lamps, single, double, triple, quadruple or spiral, with or without reflector, with or without housing, with globe, bullet, pear or other shape, with an integral electronic adapter, with minimum luminous flux of 120 lumens, with minimum average life of 6000 hours, with screw base E-12, E-26, E-27 or Mogul; with nominal voltages at the ballast of 120, 127, 220 or 277 Volts, with power range from 3 Watts and an operating frequency of 60 Hertz. | Mexico | Non-Directional lamps | Voluntary | Endorsement Label | Entered into force, Revised | 1995 | 2013 | September 2022 | Electricity | NMX-J-295/1-ANCE / NMX-J-531-ANCE / NMX-J-545-ANCE / IES-LM-66 / IES LM-16 / IES-LM-54 / IES LM-65 / ANSI C78.5 / ENERGY STAR | Fideicomiso para el Ahorro de Energía Eléctrica (FIDE) - Trust for Saving Elect… | Energy Efficiency | https://cprc-clasp.ngo/policies/sello-fide-no-4102-self-ballasted-compact-fluorescent-lamps | https://www.fide.org.mx/wp-content/uploads/sello-fide/especificaciones/esp4102_10.pdf
Sello FIDE No. 4104 - Ballasts for T8 Linear Fluorescent Lamps | This endorsement label establishes specifications for T8 fluorescent lamps ballasts, electronic or electromagnetic, quick or instant start, with or without dimming options.With nominal voltages at the ballast of 120, 127, 220, 240, 254, 277 or 440V, at an operating frequency of 60 Hertz, feeding 1,2,3 or 4 linear fluorescent lamps or U shape, with T8 tube (2.54cm), and operating at one or several of the following lamp power ratings: 17, 25, 31, 32 or 59 W. | Mexico | Fluorescent and HID Lighting | Voluntary | Endorsement Label | Entered into force, Revised | 1996 | 2012 | September 2022 | Electricity | NOM-058-SCFI / NMX-J-198-ANCE / NMX-J-513-ANCE / NMX-J-156-ANCE / NMX-J-197-ANCE / ANSI C82.2 / ANSI C82.11 / ANSI C82.3 | Fideicomiso para el Ahorro de Energía Eléctrica (FIDE) - Trust for Saving Elect… | Energy Efficiency | https://cprc-clasp.ngo/policies/sello-fide-no-4104-ballasts-t8-linear-fluorescent-lamps | https://www.fide.org.mx/wp-content/uploads/sello-fide/especificaciones/esp4104_07.pdf
Sello FIDE No. 4105 - Ballasts for High Intensity Discharge Lamps | This endorsement label establishes specifications for HID lamps ballasts of the self-regulated electromagnetic type or electronic type for high pressure sodium lamps, pulse start metal additives or metal halide lamps from 39W to 400W. With rated supply voltage of 120V and 480V or at any range of the aforementioned voltages at a 60Hz frequency. | Mexico | Fluorescent and HID Lighting | Voluntary | Endorsement Label | Entered into force, Revised | 1996 | 2012 | September 2022 | Electricity | NOM-058-SCFI / NMX-J-230-ANCE / NMX-J-503-ANCE / NMX-J-510-ANCE / NMX-J-559-ANCE / NMX-J-547-ANCE / ANSI ANSLG C78.42 / ANSI ANSLG C78.43 / ANSI C82.4 / ANSI C82.14 / ANSI C82.6 / IEC 90662 | Fideicomiso para el Ahorro de Energía Eléctrica (FIDE) - Trust for Saving Elect… | Energy Efficiency | https://cprc-clasp.ngo/policies/sello-fide-no-4105-ballasts-high-intensity-discharge-lamps | https://www.fide.org.mx/wp-content/uploads/sello-fide/especificaciones/esp4105_09.pdf
Sello FIDE No. 4106 - Self-Ballasted Circular Fluorescent Lamps | This endorsement label establishes specifications for self-ballasted circular fluorescent lamps with T5 or T9 bulb, with electronic or electromagnetic adapter, E-26 or E-27 base, and rated supply voltage of 120V and 127V +-10% at an operating frequency of 60 Hertz. | Mexico | Tubular Lamps | Voluntary | Endorsement Label | Entered into force, Revised | 1996 | 2012 | September 2022 | Electricity | NOM-058-SCFI / NMX-J-295-ANCE / NMX-J-531-ANCE / IES-LM-66 / IES LM-16 / IES-LM-54 / IES LM-65 | Fideicomiso para el Ahorro de Energía Eléctrica (FIDE) - Trust for Saving Elect… | Energy Efficiency | https://cprc-clasp.ngo/policies/sello-fide-no-4106-self-ballasted-circular-fluorescent-lamps | https://www.fide.org.mx/wp-content/uploads/sello-fide/especificaciones/esp4106_05.pdf
Sello FIDE No. 4107 - High Intensity Discharge Lamps | This endorsement label establishes specifications for high intensity discharge lamps: high pressure sodium vapor lamps and pulse start metal halides, powers from 70W to 600W, with clear finish bulb and E26, E27, E39 and E40 screws. | Mexico | Non-Directional lamps | Voluntary | Endorsement Label | Entered into force, Revised | 1996 | 2015 | September 2022 | Electricity | NOM-028-ENER / NMX-J-530-ANCE / NMX-J-531-ANCE / NMX-J-559-ANCE / IES-LM-51 / IES-LM-54 / IEC 90662 / IES LM-16 / IES LM-47 / ANSI C82.5 / ANSI C78.388 | Fideicomiso para el Ahorro de Energía Eléctrica (FIDE) - Trust for Saving Elect… | Energy Efficiency | https://cprc-clasp.ngo/policies/sello-fide-no-4107-high-intensity-discharge-lamps | https://www.fide.org.mx/wp-content/uploads/sello-fide/especificaciones/4107%20Rev06.pdf
Sello FIDE No. 4108 - T8 Linear Fluorescent Lamps | This endorsement label establishes specifications for T8 fluorescent lamps, quick start, of power ratings: 15W (457.2mm), 17W (604 mm), 25W (914.4 mm), 25W (1200 mm), 28W (1200 mm) 30W (1200 mm) y 32W (1200 mm), U" shape of 31W (41.27 mm between electrodes); as well as instant start lamps of 55W (2438.4 mm) 59W (2438.4 mm) and high light output (HO) in 86W (2438.4 mm). " | Mexico | Tubular Lamps | Voluntary | Endorsement Label | Entered into force, Revised | 1996 | 2013 | September 2022 | Electricity | NMX-J-295-ANCE / NOM-028-ENER / NMX-J-531-ANCE / NMX-J-197-ANCE / IES-LM-9 / IES LM-16 / IES-LM-54 / IES LM-40 / ANSI C82.3 / ANSI C78.375 | Fideicomiso para el Ahorro de Energía Eléctrica (FIDE) - Trust for Saving Elect… | Energy Efficiency | https://cprc-clasp.ngo/policies/sello-fide-no-4108-t8-linear-fluorescent-lamps | https://www.fide.org.mx/wp-content/uploads/sello-fide/especificaciones/esp4108_07.pdf
Sello FIDE No. 4110 - Luminaires for Indoor Use With Linear Fluorescent Lamps | This endorsement label establishes specifications for interior fixtures, built-in or overlaid, using linear fluorescent lamps or U-shaped, with T8 or T5 bulbs and their respective ballast, reflector mirror orcabinet using highly reflective paint, with or without diffuser. | Mexico | Tubular Lamps | Voluntary | Endorsement Label | Entered into force, Revised | 1997 | 2012 | September 2022 | Electricity | NOM-058-SCFI / NOM-064-SCFI / IES LM-41 / IES-LM-54 | Fideicomiso para el Ahorro de Energía Eléctrica (FIDE) - Trust for Saving Elect… | Energy Efficiency | https://cprc-clasp.ngo/policies/sello-fide-no-4110-luminaires-indoor-use-linear-fluorescent-lamps | https://www.fide.org.mx/wp-content/uploads/sello-fide/especificaciones/esp4110_03.pdf
Sello FIDE No. 4112 - Public Lighting Luminaires | This endorsement label establishes specifications for street lighting fixtures for HID lamps (high pressure sodium vapor, pulse start metal halide lamps or induction lamps), with electronic or electromagnetic ballast, with operating voltages of 120, 127, 220, 240, 254, 277, 440 or 480V with 10% variation operating at a frequency of 60 Hz. | Mexico | Non-Directional lamps | Voluntary | Endorsement Label | Entered into force, Revised | 1998 | 2012 | September 2022 | Electricity | NOM-001-SEDE / NOM-058-SCFI / NOM-064-SCFI / NOM-003-SCFI / NMX-J-507/1-ANCE / IES LM-31 / UL-1598 | Fideicomiso para el Ahorro de Energía Eléctrica (FIDE) - Trust for Saving Elect… | Energy Efficiency | https://cprc-clasp.ngo/policies/sello-fide-no-4112-public-lighting-luminaires | https://www.fide.org.mx/wp-content/uploads/sello-fide/especificaciones/ESP4112_06.pdf
Sello FIDE No. 4113 | This endorsement label establishes specifications for room air conditioner without reverse cycle (cooling) or with reverse cycle (heating), with or without side slots, with air-cooled condenser and refrigerant R22 or higher, with cooling capacity up to 10,600 Watts (36,000 BTU / h), with a rated supply voltage of 115 Volts and 220 Volts, at a nominal frequency of 60 Hz. | Mexico | Room ACs - Stationary ACs | Voluntary | Endorsement Label | Entered into force, Revised | 1998 | 2012 | January 2016 | Electricity | NOM-021-ENER/SCFI/ECOL | Fideicomiso para el Ahorro de Energ Eltrica (FIDE) -Trust for Saving Electrical… | Energy Efficiency | https://cprc-clasp.ngo/policies/sello-fide-no-4113 | http://www.fide.org.mx/index.php?option=com_content&view=article&id=198:especificaciones-sello-fide&catid=82:especificaciones-tipo-a&Itemid=261
Sello FIDE No. 4114 - Single Phase Induction Motors | This endorsement label establishes specifications for single-phase induction motors, open and closed, AC, induction type squirrel cage in powers of 0.180 (1/4HP) to 1.500kW (2HP), 2, 4 and 6 poles, split-phase or capacitor start with nominal voltage of 115, 127 and 200 to 240V, at a frequency of 60 Hertz. | Mexico | 1-Phase Motors | Voluntary | Endorsement Label | Entered into force, Revised | 1999 | 2012 | September 2022 | Electricity | NOM-014-ENER / NMX-J-075/1 / NMX-J-075/3 / NOM-008-SCFI / NEMA-MG-1 / IEEE Std. 114 / CSA-C390-14 / CSA C22.2 100 / CSA-C-747 / IEC 34 PT-1 / IEC 34 PT-2 / JIS-4203 / NEMA MG 11 | Fideicomiso para el Ahorro de Energía Eléctrica (FIDE) - Trust for Saving Elect… | Energy Efficiency | https://cprc-clasp.ngo/policies/sello-fide-no-4114-single-phase-induction-motors | https://www.fide.org.mx/wp-content/uploads/sello-fide/especificaciones/esp4114_04.pdf
Sello FIDE No. 4115 - Domestic Clothes Washers | This endorsement label establishes specifications for automatic clothes washers. | Mexico | Washing Machines | Voluntary | Endorsement Label | Entered into force, Revised | 2000 | 2012 | September 2022 | Electricity | NOM-005-ENER / NOM-003-SCFI / NOM-008-SCFI / NMX-J-585-ANCE | Fideicomiso para el Ahorro de Energía Eléctrica (FIDE) - Trust for Saving Elect… | Energy Efficiency | https://cprc-clasp.ngo/policies/sello-fide-no-4115-domestic-clothes-washers | https://www.fide.org.mx/wp-content/uploads/sello-fide/especificaciones/ESP4115_2.pdf
Sello FIDE No. 4117 - Self-Contained Commercial Refrigeration Appliances | This endorsement label establishes specifications for self-contained commercial refrigeration equipment such as coolers; freezers; closed cabinets and bagged ice keepers at a rated supply voltage of 110; 115; 127; and 220 volts at a frequency of 60 Hz. | Mexico | Refrigerated Cabinets, Refrigerators-Freezers, Freezers-only | Voluntary | Endorsement Label | Entered into force, Revised | 2001 | 2015 | September 2022 | Electricity | NOM-022-ENER / SCFI-2014 | Fideicomiso para el Ahorro de Energía Eléctrica (FIDE) - Trust for Saving Elect… | Energy Efficiency | https://cprc-clasp.ngo/policies/sello-fide-no-4117-self-contained-commercial-refrigeration-appliances | https://www.fide.org.mx/wp-content/uploads/sello-fide/especificaciones/Esp4117_15.pdf
Sello FIDE No. 4118 - Water Pumps | This specification is applicable to: clean water submersible motor pumps from 1HP to 200HP, vertical turbine pumps with external electric motor for pumping clean water from 5HP to 500HP, vertical turbine pumps with external or submersible electric motor for the extraction of deep well water from 7.5HP to 350HP | Mexico | Pumps Other | Voluntary | Endorsement Label | Entered into force, Revised | 2002 | 2012 | September 2022 | Electricity | NOM-001-ENER / NOM-006- ENER / NOM-010-ENER / ISO 3555 / ANSI/AWWAE101 | Fideicomiso para el Ahorro de Energía Eléctrica (FIDE) - Trust for Saving Elect… | Energy Efficiency | https://cprc-clasp.ngo/policies/sello-fide-no-4118-water-pumps | https://www.fide.org.mx/wp-content/uploads/sello-fide/especificaciones/esp4118_01.pdf
Sello FIDE No. 4119 - T5 Linear Fluorescent Lamps | This endorsement label establishes specifications for T5 linear fluorescent lamps, quick start, operating at the following power ratings: 14W, 21W, 28W, 35W and with high light output or without amalgam in the following power ratings: 24W, 39W, 49W, 54W and 80W. | Mexico | Tubular Lamps | Voluntary | Endorsement Label | Entered into force, Revised | 2003 | 2013 | September 2022 | Electricity | NMX-J-295-ANCE / NOM-028-ENER / NMX-J-531-ANCE / IES-LM-9 / IES LM-16 / IES-LM-54 / IES LM-40 / ANSI C82.3 / ANSI C78.375 | Fideicomiso para el Ahorro de Energía Eléctrica (FIDE) - Trust for Saving Elect… | Energy Efficiency | https://cprc-clasp.ngo/policies/sello-fide-no-4119-t5-linear-fluorescent-lamps | https://www.fide.org.mx/wp-content/uploads/sello-fide/especificaciones/esp4119_05.pdf
Sello FIDE No. 4121 | This endorsement label establishes specifications for split type air conditioners, using one or more evaporators, without reverse cycle (cooling) or with reverse cycle (cooling and heating heat pump), air-cooled condenser, with cooling capacity up to 19.050 Watts (65,000 BTU / h), with a rated supply voltage of 115 volts, 127 volts, 220 volts or 230 volts at a nominal frequency of 60 Hz. | Mexico | Room ACs - Stationary ACs | Voluntary | Endorsement Label | Entered into force, Revised | 1998 | 2012 | January 2016 | Electricity | NOM-23-ENER | Fideicomiso para el Ahorro de Energ Eltrica (FIDE) -Trust for Saving Electrical… | Energy Efficiency | https://cprc-clasp.ngo/policies/sello-fide-no-4121 | http://www.fide.org.mx/index.php?option=com_content&view=article&id=198:especificaciones-sello-fide&catid=82:especificaciones-tipo-a&Itemid=261
Sello FIDE No. 4122 - Set Top Boxes | This endorsement label establishes specifications for television receivers with images in color or black and white, stable or programmable, analog or digital, fed with a nominal voltage of 110 V, 115 V, 127 V, 220 V or 230 volts at a frequency of 60 Hz, in any of the following types of kinescopes: Cathode Ray Tube screen (CRT), Liquid Crystal Display (LCD), Plasma Screen, with any other similar system flat screen. | Mexico | Set Top Boxes (STB) | Voluntary | Endorsement Label | Entered into force, Revised | 2003 | 2012 | September 2022 | Electricity | NMX-I-122-NYCE / NOM-001-SCFI / IEC 62087 | Fideicomiso para el Ahorro de Energía Eléctrica (FIDE) - Trust for Saving Elect… | Energy Efficiency | https://cprc-clasp.ngo/policies/sello-fide-no-4122-set-top-boxes | https://www.fide.org.mx/wp-content/uploads/sello-fide/especificaciones/esp4122_03.pdf
Sello FIDE No. 4123 - Luminaires for Industrial Use | This endorsement label establishes specifications for high bay and low bay fixtures for HID lamps (high pressure sodium vapor, pulse start metal halide lamps or induction lamps), linear fluorescent lamps T5, T5HO and T8, with electronic or electromagnetic ballast, with operating voltages of 120, 127, 220, 240, 254, 277, 440 or 480V with 10% variation operating at a frequency of 60 Hz. | Mexico | Non-Directional lamps | Voluntary | Endorsement Label | Entered into force, Revised | 2004 | 2012 | September 2022 | Electricity | NOM-064-SCFI / NOM-058-SCFI / NOM-003-SCFI / NMX-J-198-ANCE / IES LM-46 / UL-1598 | Fideicomiso para el Ahorro de Energía Eléctrica (FIDE) - Trust for Saving Elect… | Energy Efficiency, Industrial Sector | https://cprc-clasp.ngo/policies/sello-fide-no-4123-luminaires-industrial-use | https://www.fide.org.mx/wp-content/uploads/sello-fide/especificaciones/esp4123_04.pdf
Sello FIDE No. 4124 - Luminaires for Outdoor Use With Compact Fluorescent Lamps | This endorsement label establishes specifications for outdoor lighting fixtures for compact fluorescent lamps T4 or T5 with electronic or electromagnetic ballast operating voltages of 120, 127, 220 or 277 volts at a frequency of 60 Hertz. | Mexico | Tubular Lamps | Voluntary | Endorsement Label | Entered into force, Revised | 2004 | 2012 | September 2022 | Electricity | NOM-058-SCFI / NOM-064-SCFI / NMX-J-295-ANCE / NMX-J-531-ANCE / IES-LM-66 / IES LM-40 / IES LM-16 / IES-LM-54 | Fideicomiso para el Ahorro de Energía Eléctrica (FIDE) - Trust for Saving Elect… | Energy Efficiency | https://cprc-clasp.ngo/policies/sello-fide-no-4124-luminaires-outdoor-use-compact-fluorescent-lamps | https://www.fide.org.mx/wp-content/uploads/sello-fide/especificaciones/esp4124_04.pdf
Sello FIDE No. 4125 - Luminaires for Indoor Use with Compact or Circular Fluorescent Lamps | This endorsement label establishes specifications for indoor luminaires, built-in or other, for T4 and T5 compact fluorescent lamps or T5 and T9 circular fluorescent lamps, with electronic or electromagnetic ballast operating voltages of 120, 127, 220 or 277 volts and at frequency of 60 Hertz. | Mexico | Tubular Lamps | Voluntary | Endorsement Label | Entered into force, Revised | 2004 | 2012 | September 2022 | Electricity | NOM-058-SCFI / NOM-064-SCFI / NMX-J-295-ANCE / NMX-J-531-ANCE / IES-LM-66 / IES LM-40 / IES LM-16 / IES-LM-54 | Fideicomiso para el Ahorro de Energía Eléctrica (FIDE) - Trust for Saving Elect… | Energy Efficiency | https://cprc-clasp.ngo/policies/sello-fide-no-4125-luminaires-indoor-use-compact-or-circular-fluorescent-lamps | https://www.fide.org.mx/wp-content/uploads/sello-fide/especificaciones/esp4125_03.pdf
Sello FIDE No. 4128 - Domestic Centrifugal Water Pumps | This endorsement label establishes specifications for centrifugal water pumps for residential use, from 0.187kW (1/4HP) to 0.746kW (1HP), with nominal voltage of 115 and 127V, operating at a frequency of 60Hz. | Mexico | Pumps Other | Voluntary | Endorsement Label | Entered into force, Revised | 2004 | 2012 | September 2022 | Electricity | NOM-004-ENER / NOM-014-ENER / NOM-003-SCFI / NOM-008-SCFI / NOM-J-098-ANCE | Fideicomiso para el Ahorro de Energía Eléctrica (FIDE) - Trust for Saving Elect… | Energy Efficiency | https://cprc-clasp.ngo/policies/sello-fide-no-4128-domestic-centrifugal-water-pumps | https://www.fide.org.mx/wp-content/uploads/sello-fide/especificaciones/esp4128_02.pdf
Sello FIDE No. 4130 - Ballasts for Compact Fluorescent Lamps | This endorsement label establishes specifications for ballasts with preheat, rapid, programmed rapid or instant start for CFLs with T4 and T5 tube or circular fluorescent lamps T5 and T9.With nominal voltages at the ballast of 120, 127, 220 or 277 Volts, at an operating frequency of 60 Hertz. | Mexico | Fluorescent and HID Lighting | Voluntary | Endorsement Label | Entered into force, Revised | 2004 | 2012 | September 2022 | Electricity | NOM-058-SCFI / NMX-J-198-ANCE / NMX-J-513-ANCE / NMX-J-156-ANCE / NMX-J-197-ANCE / ANSI C82.2 / ANSI C82.11 / ANSI C82.3 | Fideicomiso para el Ahorro de Energía Eléctrica (FIDE) - Trust for Saving Elect… | Energy Efficiency | https://cprc-clasp.ngo/policies/sello-fide-no-4130-ballasts-compact-fluorescent-lamps | https://www.fide.org.mx/wp-content/uploads/sello-fide/especificaciones/esp4130_02.pdf
Sello FIDE No. 4131 - Ballasts for T5 Linear Fluorescent Lamps | This endorsement label establishes specifications for T5 linear fluorescent lamps ballasts of programmed quick start.With nominal voltages at the ballast of 120, 127, 220, 240, 254, 277 or 440V, at an operating frequency of 60 Hertz, feeding 1,2,3 or 4 linear fluorescent T5 tube (16mm) lamps, and operating at one or several of the following lamp power ratings: 14W, 21W, 28W, 35W or 24WHO, 39WHO, 54WHO or 80WHO. | Mexico | Fluorescent and HID Lighting | Voluntary | Endorsement Label | Entered into force, Revised | 2005 | 2012 | September 2022 | Electricity | NOM-058-SCFI / NMX-J-198-ANCE / NMX-J-513-ANCE / ANSI C82.2 / ANSI C82.11 / ANSI C82.3 | Fideicomiso para el Ahorro de Energía Eléctrica (FIDE) - Trust for Saving Elect… | Energy Efficiency | https://cprc-clasp.ngo/policies/sello-fide-no-4131-ballasts-t5-linear-fluorescent-lamps | https://www.fide.org.mx/wp-content/uploads/sello-fide/especificaciones/esp4131_03.pdf
Sello FIDE No. 4132 - Compact Fluorescent Lamps | This endorsement label establishes specifications for compact fluorescent lamps without ballast, single tube-shaped, double, triple and long twin tube T4 or T5. | Mexico | Tubular Lamps | Voluntary | Endorsement Label | Entered into force, Revised | 2005 | 2012 | September 2022 | Electricity | NMX-J-295-ANCE / NMX-J-531-ANCE / NMX-J-197-ANCE / IES-LM-9 / IES LM-16 / IES-LM-54 / IES LM-40 / ANSI C82.3 / ANSI C78.4 / ANSI C78.375 | Fideicomiso para el Ahorro de Energía Eléctrica (FIDE) - Trust for Saving Elect… | Energy Efficiency | https://cprc-clasp.ngo/policies/sello-fide-no-4132-compact-fluorescent-lamps | https://www.fide.org.mx/wp-content/uploads/sello-fide/especificaciones/esp4132_02.pdf
Sello FIDE No. 4136 - Dimming Ballasts for High Intensity Discharge Lamps | This endorsement label establishes specifications for HID lamps dimming ballasts of the self-regulated electromagnetic type or electronic type for high pressure sodium lamps, pulse start metal additives or metal halide lamps. Operating at a low frequency (60Hz to 400Hz) with a sine or square waveform, or operating at a high frequency (70Hz to 350Hz) with a sine waveform. With a supply voltage of 120V, 127V, 220V, 240V, 254V or 277V or at any range of the aforementioned voltages at a 60Hz frequency. | Mexico | Fluorescent and HID Lighting | Voluntary | Endorsement Label | Entered into force, Revised | 2007 | 2012 | September 2022 | Electricity | NOM-058-SCFI / NMX-J-230-ANCE / NMX-J-503-ANCE / NMX-J-510-ANCE / NMX-J-559-ANCE / IEC 90662 / NEMA LSD 14-2002 | Fideicomiso para el Ahorro de Energía Eléctrica (FIDE) - Trust for Saving Elect… | Energy Efficiency | https://cprc-clasp.ngo/policies/sello-fide-no-4136-dimming-ballasts-high-intensity-discharge-lamps | https://www.fide.org.mx/wp-content/uploads/sello-fide/especificaciones/esp4136_02.pdf
Sello FIDE No. 4137 - Water Dispensers | This endorsement label establishes specifications for water dispensers: units for cooling only, or cooling and heating, can be equipped with a refrigerated compartment, for commercial use with water gallon demijohns between 15.14 and 18.90 liters (4-5 gallons), operating voltage of 120V or 127V at a nominal frequency of 60Hz. | Mexico | Water Coolers | Voluntary | Endorsement Label | Entered into force, Revised | 2007 | 2012 | September 2022 | Electricity | NOM-015-ENER / NOM-003-SCFI / NMX-J-521/1-ANCE | Fideicomiso para el Ahorro de Energía Eléctrica (FIDE) - Trust for Saving Elect… | Energy Efficiency | https://cprc-clasp.ngo/policies/sello-fide-no-4137-water-dispensers | https://www.fide.org.mx/wp-content/uploads/sello-fide/especificaciones/esp4137_01.pdf
Sello FIDE No. 4139 | This endorsement label establishes specifications for LED fixtures for street lighting used in principal roads, highways, primary or secondary streets and pedestrian zones. With LED integrated modules or LED adapted to street lighting fixtures. The LED supply sourcemay have a nominal operating voltage of 120, 127, 220, 240, 254, 277 or 440 volts at a frequency of 60 Hertz. | Mexico | Streetlighting | Voluntary | Endorsement Label | Entered into force, Revised | 2013 | 2014 | January 2016 | Electricity | IES LM-79, 31 | Fideicomiso para el Ahorro de Energ Eltrica (FIDE) -Trust for Saving Electrical… | Energy Efficiency | https://cprc-clasp.ngo/policies/sello-fide-no-4139 | http://www.fide.org.mx/index.php?option=com_content&view=article&id=198:especificaciones-sello-fide&catid=82:especificaciones-tipo-a&Itemid=261
Sello FIDE No. 4142 - Screw Type Air Compressors | This endorsement label establishes specifications for screw type air compressors with or without integrated dryer, using AC electric motors from 2.24kW (3HP) to 447.60kW (600HP), with a supply rated voltage of 208-230/460V and a frequency of 60Hz. | Mexico | Air Compressors | Voluntary | Endorsement Label | Entered into force, Revised | 2008 | 2012 | September 2022 | Electricity | CAGI/PNEUROP PN2CPTC2 | Fideicomiso para el Ahorro de Energía Eléctrica (FIDE) - Trust for Saving Elect… | Energy Efficiency, Industrial Sector | https://cprc-clasp.ngo/policies/sello-fide-no-4142-screw-type-air-compressors | https://www.fide.org.mx/wp-content/uploads/sello-fide/especificaciones/esp4142_1.pdf
Sello FIDE No. 4145 - Tortilla Making Machines | This endorsement label establishes specifications for mechanized tortilla-making machines, used to prepare corn and wheat tortillas, which use LPG or natural gas as fuel and are operated by AC electric motors. | Mexico | Tortilla Making Machines | Voluntary | Endorsement Label | Entered into force, Revised | 2008 | 2012 | September 2022 | Electricity | NOM-019-ENER / ASTM E 1086 / ASTM E 353 / UNE-EN 10020 / NSF/ANSI Standard 51 / NOM-008-SCFI | Fideicomiso para el Ahorro de Energía Eléctrica (FIDE) - Trust for Saving Elect… | Energy Efficiency, Industrial Sector | https://cprc-clasp.ngo/policies/sello-fide-no-4145-tortilla-making-machines | https://www.fide.org.mx/wp-content/uploads/sello-fide/especificaciones/esp4145_03.pdf
Sello FIDE No. 4146 - Audio and Video Systems | This endorsement label establishes specifications for audio visual systems: home theater systems, DVD players, and Blu-ray players operating at nominal voltages of 110, 115, 127, 220, 230V, at a nominal frequency of 60Hz. | Mexico | Home Theater Equipment, DVD¦Blu-Ray Players | Voluntary | Endorsement Label | Entered into force, Revised | 2008 | 2009 | September 2022 | Electricity | NMX-I-122-NYCE / NOM-001-SCFI / NOM-008-SCFI / NOM-024-SCFI / IEC 62087 | Fideicomiso para el Ahorro de Energía Eléctrica (FIDE) - Trust for Saving Elect… | Energy Efficiency | https://cprc-clasp.ngo/policies/sello-fide-no-4146-audio-and-video-systems | https://www.fide.org.mx/wp-content/uploads/sello-fide/especificaciones/esp4146.pdf
Sello FIDE No. 4147 | This endorsement label establishes specifications for fractional induction motors from 38W to 180W and sub-fractional motors from 2W to 37.5W, with nominal voltage 115V to 240V at 60Hz, 1, 2 or 3 phases. | Mexico | 3-Phase Motors | Voluntary | Endorsement Label | Entered into force, Revised | 1994 | 2012 | January 2016 | Electricity | NOM-014 ENER | Fideicomiso para el Ahorro de Energ Eltrica (FIDE) -Trust for Saving Electrical… | Energy Efficiency | https://cprc-clasp.ngo/policies/sello-fide-no-4147 | http://www.fide.org.mx/index.php?option=com_content&view=article&id=198:especificaciones-sello-fide&catid=82:especificaciones-tipo-a&Itemid=261
Sello FIDE No. 4148 | This endorsement label establishes specifications for distribution transformers: pole mounted, pad mounted, substation and liquid-filled transformers, self-cooled, single phase rated at 5 to 167 kVA and three phase rated 15 to 500 kVA, 60 Hz, with insulation class of 15, 25 and 34.5 kV. | Mexico | Power Transformers | Voluntary | Endorsement Label | Entered into force, Revised | 2008 | 2012 | January 2016 | Electricity | NMX-J-169-ANCE | Fideicomiso para el Ahorro de Energ Eltrica (FIDE) -Trust for Saving Electrical… | Energy Efficiency | https://cprc-clasp.ngo/policies/sello-fide-no-4148 | http://www.fide.org.mx/index.php?option=com_content&view=article&id=198:especificaciones-sello-fide&catid=82:especificaciones-tipo-a&Itemid=261
Sello FIDE No. 4151 - Three Phase Gear Motors | This endorsement label establishes specifications for three phase cycloidal gear motors, with electrical power in fractional induction motors from 0.093kW to 0.559kW, and three phase induction motors from 0.746kW to 1492kW, reduction ratios from 2:1 to 7569:1, with nominal voltages 220, 208-230/460 and 460V, with a frequency of 60 Hertz, vertical or horizontal mounting, single or double reduction. | Mexico | 3-Phase Motors | Voluntary | Endorsement Label | Entered into force, Revised | 2009 | 2012 | September 2022 | Electricity | NOM-016-ENER / CSA-C747-94 / UL 1004 / IEC 60034-5 | Fideicomiso para el Ahorro de Energía Eléctrica (FIDE) - Trust for Saving Elect… | Energy Efficiency | https://cprc-clasp.ngo/policies/sello-fide-no-4151-three-phase-gear-motors | https://www.fide.org.mx/wp-content/uploads/sello-fide/especificaciones/esp4151_01_2.pdf
Sello FIDE No. 4161 - Outdoor Lighting Luminaires | This endorsement label establishes specifications for outdoors lighting fixtures for HID lamps (high pressure sodium vapor, pulse start metal halide lamps or induction lamps), with electronic or electromagnetic ballast, with operating voltages of 120, 127, 220, 240, 254, 277, 440 or 480V with 10% variation operating at a frequency of 60 Hz. | Mexico | Non-Directional lamps | Voluntary | Endorsement Label | Entered into force, Revised | 2009 | 2012 | September 2022 | Electricity | NOM-058-SCFI / NOM-064-SCFI / NOM-003-SCFI / NMX-J-198-ANCE / NMX-J-507/1-ANCE / IES LM-31 / UL-1598 | Fideicomiso para el Ahorro de Energía Eléctrica (FIDE) - Trust for Saving Elect… | Energy Efficiency | https://cprc-clasp.ngo/policies/sello-fide-no-4161-outdoor-lighting-luminaires | https://www.fide.org.mx/wp-content/uploads/sello-fide/especificaciones/esp4161_01.pdf
Sello FIDE No. 4167 - Uninterruptible Power Supplies | This endorsement label establishes specifications for uninterruptible power systems (UPS) in standby, interactive and double conversion line, with nominal supply voltage of 120 V to 480 V to deliver regulated voltage of 120 V up to 480 V and a frequency of 60 Hz. | Mexico | Uninterruptable Power Supply | Voluntary | Endorsement Label | Entered into force, Revised | 2010 | 2012 | September 2022 | Electricity | NMX-I-163-NYCE / NOM-001-SCFI / IEC 62040-3 / CAN/CSA C813.1-01 | Fideicomiso para el Ahorro de Energía Eléctrica (FIDE) - Trust for Saving Elect… | Energy Efficiency | https://cprc-clasp.ngo/policies/sello-fide-no-4167-uninterruptible-power-supplies | https://www.fide.org.mx/wp-content/uploads/sello-fide/especificaciones/esp4167_01.pdf
Sello FIDE No. 4168 - Single Phase Gear Motors | This endorsement label establishes specifications for single phase cycloidal gear motors with reduction ratios from 6:1 to 87:1, with electrical power in single-phase induction motors from 0.093 kW to 0.746kW, with nominal voltages 115V and 127V, with a frequency of 60 Hertz. | Mexico | 1-Phase Motors | Voluntary | Endorsement Label | Entered into force, Revised | 2010 | 2012 | September 2022 | Electricity | NOM-014-ENER / CSA-C747 / UL 1004 / IEC 60034-5 / NOM-008-SCFI | Fideicomiso para el Ahorro de Energía Eléctrica (FIDE) - Trust for Saving Elect… | Energy Efficiency | https://cprc-clasp.ngo/policies/sello-fide-no-4168-single-phase-gear-motors | https://www.fide.org.mx/wp-content/uploads/sello-fide/especificaciones/esp4168_01_2.pdf
Sello FIDE No. 4176 - Solar Inverters | This endorsement label establishes specifications for single-phase inverters, pure or modified sine wave, with an input voltage of 12, 24 or 48 VDC and an output voltage from 110 VAC to 240 VAC, 60 HZ, with a power output from 100W to 5kW and for stand alone operation or for connection to a low voltage network. | Mexico | Solar Inverters | Voluntary | Endorsement Label | Entered into force, Revised | 2011 | 2022 | September 2022 | Electricity, Solar | NOM-008-SCFI / NMX-J-655/2-ANCE / NMX-J-656/1-ANCE / NMX-J-676-ANCE-2013 / RES/142/2017 / ACUERDO / EN 50530 / IEC 61683 / UL 1741 / AS 4777.2 / CSA 22.2 No. 107.1-M91 / IEEE Std. 1547 / IEEE Std. 1547.1 / IEEE Std. 929 (PV) / EN 50438 / IEC 61727 / AS 4777.3 / IEC 61000-6-1 / IEC 61000-6-3 / CFR 47, FCC Part. 15 | Fideicomiso para el Ahorro de Energía Eléctrica (FIDE) - Trust for Saving Elect… | Energy Efficiency, Off-Grid | https://cprc-clasp.ngo/policies/sello-fide-no-4176-solar-inverters | https://www.fide.org.mx/wp-content/uploads/sello-fide/especificaciones/ESP076.pdf
Standard NOM-001-ENER-2014 - Pumps | Standard NOM-001-ENER-2014 applies to vertical turbine pumps with external vertical electric motor for pumping clean water as specified in the standard. | Mexico | Pumps Other | Mandatory | Minimum Performance Standard | Entered into force, Revised | 2000 | 2014 | September 2022 | Electricity | NOM-008-SCFI-2002 / NOM-016-ENER-2010 | Comision Nacional para el Uso Eficiente de la Energia (CONUEE, National Commiss… | Energy Efficiency | https://cprc-clasp.ngo/policies/standard-nom-001-ener-2014-pumps | http://www.dof.gob.mx/nota_detalle.php?codigo=5355493&fecha=06/08/2014
Standard NOM-002-SEDE/ENER-2014 - Distribution Transformers | This standard establishes requirements for safety and energy-efficiency for distribution transformers (liquid-immersed units). | Mexico | Distribution Transformers | Mandatory | Minimum Performance Standard | Entered into force, Revised | 1997 | 2014 | December 2023 | Electricity | NMX-J-169-ANCE-2004 | Comision Nacional para el Uso Eficiente de la Energia (CONUEE, National Commiss… | Energy Efficiency | https://cprc-clasp.ngo/policies/standard-nom-002-sedeener-2014-distribution-transformers | http://www.dof.gob.mx/nota_detalle.php?codigo=5358207&fecha=29/08/2014
Standard NOM-004-ENER-2014 - Domestic Water Pumps | This policy covers labeling and minimum efficiency requirements for residential water pumps and residential water motor pumps (using single-phase squirrel-cage induction motors), respectively, and the test methods for verifying compliance therewith. Standard NOM-004-ENER-2014 applies to clean-water pumps and motor pumps with a power rating of 0.187 kW to 0.746 kW. | Mexico | Pumps Other | Mandatory | Comparative Label, Minimum Performance Standard | Revised, Superseded | 1994 | 2014 | September 2022 | Electricity | NOM-004-ENER-2008 | Comision Nacional para el Uso Eficiente de la Energia (CONUEE, National Commiss… | Energy Efficiency | https://cprc-clasp.ngo/policies/standard-nom-004-ener-2014-domestic-water-pumps | http://dof.gob.mx/nota_detalle.php?codigo=5361894&fecha=30/09/2014
Standard NOM-011-ENER-2006 - Air Conditioners | This policy covers labeling and minimum efficiency requirements for central, package and split type air conditioners, powered by electricity, with nominal cooling capacities of 8,800W to 19,050W, which operate by mechanical compression and which include an air-cooling evaporator coil, a compressor and either an air- or water-cooled condensing coil. Standard NOM-011-ENER-2006 applies to central, package and split type air conditioners, powered by electricity, with nominal cooling capacities of 8,800W to 19,050W, which operate by mechanical compression and which include an air-cooling evaporator coil, a compressor and either an air- or water-cooled condensing coil. | Mexico | Packaged Terminals, Central ACs | Mandatory | Comparative Label, Minimum Performance Standard | Revised, Superseded | 2002 | 2007 | December 2023 | Electricity | NOM-008-SCFI-2002 / NOM-050-SCFI-2004 | Comision Nacional para el Uso Eficiente de la Energia (CONUEE, National Commiss… | Energy Efficiency | https://cprc-clasp.ngo/policies/standard-nom-011-ener-2006-air-conditioners | http://www.dof.gob.mx/normasOficiales/2464/SENER_2_22062007/SENER_2_22062007.htm
Standard NOM-016-ENER-2016 - Three Phase Motors | Standard NOM-016-ENER-2016 applies to alternating current, three-phase, induction, squirrel cage type electric motors, with a rated output of 0.746 kW to 373 kW, with nominal electrical voltage up to 600 V, open or closed, single frequency (speed of rotation on the motor shaft or shaft) of rotation, horizontal mounting position or vertical, air-cooled and continuous regime, marketed in national territory. | Mexico | 3-Phase Motors | Mandatory | Minimum Performance Standard | Entered into force, Revised, To Be Superseded | 2010 | 2016 | December 2023 | Electricity | NOM-008-SCFI / NOM-106-SCFI-2000 | Comision Nacional para el Uso Eficiente de la Energia (CONUEE, National Commiss… | Energy Efficiency, Industrial Sector | https://cprc-clasp.ngo/policies/standard-nom-016-ener-2016-three-phase-motors | https://dof.gob.mx/nota_detalle.php?codigo=5460981&fecha=15/11/2016#gsc.tab=0
Standard NOM-019-ENER-2009 - Tortilla Making Machines | This policy covers minimum requirements for mechanized tortilla-making machines, used to prepare corn and wheat tortillas, which use LPG or natural gas as fuel and are operated by AC electric motors. Not included are domestic manual tortilla-making machines, which are not operated by electric motors. | Mexico | Tortilla Making Machines | Mandatory | Minimum Performance Standard | Entered into force, Revised | 2008 |  | December 2023 | Electricity | NOM-019-ENER-2009 | Comision Nacional para el Uso Eficiente de la Energia (CONUEE, National Commiss… | Energy Efficiency, Industrial Sector | https://cprc-clasp.ngo/policies/standard-nom-019-ener-2009-tortilla-making-machines | http://dof.gob.mx/nota_detalle.php?codigo=5072738&fecha=09/12/2008
Standard NOM-021-ENER/SCFI-2008 - Room Air Conditioners | This policy covers labeling and minimum efficiency requirements for room air conditioners, with or without heating, with air-cooled condensers and with cooling capacities until 10,600 Watts (36,000 Btu/h). It does not apply for mini-split and multi-split air conditioners. | Mexico | Room ACs - Stationary ACs | Mandatory | Comparative Label, Minimum Performance Standard | Entered into force, Revised | 1995 | 2008 | September 2022 | Electricity | NOM-021-ENER/SCFI-2008 | Comision Nacional para el Uso Eficiente de la Energia (CONUEE, National Commiss… | Energy Efficiency | https://cprc-clasp.ngo/policies/standard-nom-021-enerscfi-2008-room-air-conditioners | http://www.dof.gob.mx/nota_detalle_popup.php?codigo=5055676
Standard NOM-022-ENER/SCFI-2014 - Commercial Refrigeration | This policy covers labeling and minimum efficiency requirements for self-contained commercial electric refrigeration appliances; new, used or rebuilt: Upright coolers with one or more front-opening doors, Chest coolers, Chest freezers, Upright freezers, Closed display cabinets, Cabinets for bagged ice. | Mexico | Refrigerated Cabinets, Refrigerators-Freezers, Freezers-only | Mandatory | Comparative Label, Minimum Performance Standard | Entered into force, Revised | 2008 | 2014 | December 2023 | Electricity | NOM-008-SCFI-2002 / NOM-024-SCFI-1998 / NOM-106-SCFI-2000 | Comision Nacional para el Uso Eficiente de la Energia (CONUEE, National Commiss… | Energy Efficiency | https://cprc-clasp.ngo/policies/standard-nom-022-enerscfi-2014-commercial-refrigeration | http://www.dof.gob.mx/nota_detalle.php?codigo=5372759&fecha=27/11/2014
Standard NOM-023-ENER-2010 - Split Air Conditioners | This policy covers labeling and minimum efficiency requirements for split type air conditioners, free discharge and without air ducts (known as minisplit and multisplit) simple cycle (cold) or reverse cycle (heat pump) in cooling capacity ratings of 1 Wt to 19,050 Wt. | Mexico | Room ACs - Stationary ACs | Mandatory | Comparative Label, Minimum Performance Standard | Entered into force, Revised | 1995 | 2010 | January 2016 | Electricity | NOM-023-ENER-2010 | Comision Nacional para el Uso Eficiente de la Energia (CONUEE, National Commiss… | Energy Efficiency | https://cprc-clasp.ngo/policies/standard-nom-023-ener-2010-split-air-conditioners | http://dof.gob.mx/nota_detalle_popup.php?codigo=5171765
Standard NOM-026-ENER-2015 - Inverter Air Conditioners | This policy covers labeling and minimum efficiency requirements for inverter air conditioners with nominal cooling capacities of 1 Wt to 19 050 Wt, which operate by mechanical compression and include an air-cooling evaporator coil. | Mexico | Room ACs - Stationary ACs | Mandatory | Comparative Label, Minimum Performance Standard | Entered into force, Revised | 1995 | 2016 | December 2023 | Electricity |  | Comision Nacional para el Uso Eficiente de la Energia (CONUEE, National Commiss… | Energy Efficiency | https://cprc-clasp.ngo/policies/standard-nom-026-ener-2015-inverter-air-conditioners | http://dof.gob.mx/nota_detalle.php?codigo=5424751&fecha=09/02/2016