## Policy Search
Policy | Description | Geography | Products Type | Policy Approach | Policy Instrument | Policy Status | Adopted | Revised | Updated by CLASP | Fuel Types | Test Method Applied | Responsible Agency | Related Topics | Permalink | Source
CFL standard | CFL lamps | Taiwan of China | Non-Directional lamps | Voluntary | Minimum Performance Standard | Entered into force, New | 2010 |  | August 2018 | Electricity | CNS 10839 CNS 14567 | Bureau of Energy, Ministry of Economic Affairs | Energy Efficiency | https://cprc-clasp.ngo/policies/cfl-standard | http://www.moeaboe.gov.tw/ECW/english/content/Content.aspx?menu_id=1535
Climate Emergency – Bylaw Updates Applicable to Existing Detached Homes | This policy requires that all permanently installed new air conditioning systems in existing detached homes must function to provide both low-carbon heating and cooling, effective January 1, 2023. Policy text: “8) In a building containing not more than two principal dwelling units, heat pumps that provide space cooling must also be able to provide space heating.” | Americas, British Columbia | Heat Pumps, Air Conditioning | Mandatory | Building Code | Under development |  |  | February 2024 | Electricity |  | City of Vancouver | AC-to-heat pump | https://cprc-clasp.ngo/policies/climate-emergency-bylaw-updates-applicable-existing-detached-homes | https://council.vancouver.ca/20220517/documents/R1b.pdf
CNS 11010-89: Electric Water Heaters | covers househod household electric storage water heaters with rated power consumption not exceeding 12 kW. | Taiwan of China | Storage Water Heaters | Voluntary | Minimum Performance Standard | Entered into force, Revised | 1989 | 2015 | August 2018 | Electricity | CNS 3263 | Bureau of Energy, Ministry of Economic Affairs | Energy Efficiency | https://cprc-clasp.ngo/policies/cns-11010-89-electric-water-heaters | http://www.moeaboe.gov.tw/ECW/english/content/Content.aspx?menu_id=1535
DNIS IEC TS 62257-9-8:2019EE | Standalone off-grid solar products (pico-PV and SHS kits) up to 350 Wp. | Nigeria | Solar Energy Kits | Mandatory | Quality Standard | Entered into force, New | 2020 |  | February 2021 | Solar | IEC TS 62257-9-5 | Standards Organisation of Nigeria (SON) | Energy Efficiency, Off-Grid | https://cprc-clasp.ngo/policies/dnis-iec-ts-62257-9-82019ee | https://son.gov.ng/nigeria-adopt-standards-for-renewable-energy-hybrid-systems-for-rural-electrification
Draft Lighting Standards | Please note this is an unofficial policy title. Please see the presentation linked. Proposed MEPS for self-ballasted lamps is rated wattage of 60w (at 8 hr usage = 172.8 Kwh/year). The standard proposed an approved Nigerian label inscribed on each package. | Nigeria | Lighting, Lamps, Non-Directional lamps | Voluntary | Comparative Label, Minimum Performance Standard | Under development |  |  | October 2018 | Electricity |  | Standards Organisation of Nigeria (SON) | Energy Efficiency | https://cprc-clasp.ngo/policies/draft-lighting-standards | http://www.ecreee.org/sites/default/files/event-att/e.uyigue-nigerian_standards.pdf
Efficient Biomass Cookstoves Policy | This Nigerian Industrial Standard specifies design, construction, quality and safety requirements, sampling and labeling for clean solid biomass type cookstoves. | Nigeria | Biomass Stoves | Not applicable | Minimum Performance Standard | Entered into force, New | 2018 |  | March 2022 | Biomass | Water Boiling Tests (WBT) version 4.2.3:2014; The current edition shall apply | Standards Organisation of Nigeria (SON) | Energy Efficiency, Off-Grid, Productive Use | https://cprc-clasp.ngo/policies/efficient-biomass-cookstoves-policy | https://fscluster.org/sites/default/files/documents/standard_for_clean_cookstoves_son.pdf
Energy Conservation Label - Clothes Dryers | Clothes Dryer | Taiwan of China | Clothes Dryers | Voluntary | Endorsement Label | Entered into force, Revised | 2001 | 2002 | August 2018 | Electricity | The Energy Factor (EF) for Energy Label qualified clothes dryer products shall be measured under the test conditions and methodology approved by the energy regulating competent authority, and shall have a measured value of greater than 1.7 kg (clothes dried)/kWh. | Bureau of Energy, Ministry of Economic Affairs | Energy Efficiency | https://cprc-clasp.ngo/policies/energy-conservation-label-clothes-dryers | http://www.energylabel.org.tw/application_en/efficiency/upt.asp?cid=2
Energy Conservation Label - Clothes Washers | The product shall meet the definition of C.C.C. Code: 8450 under the clothes washers category or recognized by the Bureau of Energy of MOEA as Washing Machines and shall also meet the requirements of CNS 3765-7. Covers both top-loading and front-loading types. | Taiwan of China | Washing Machines | Voluntary | Endorsement Label | Entered into force, Revised | 2002 | 2010 | August 2018 | Electricity | JIS C 9606 | Bureau of Energy, Ministry of Economic Affairs | Energy Efficiency | https://cprc-clasp.ngo/policies/energy-conservation-label-clothes-washers | http://www.energylabel.org.tw/application_en/efficiency/upt.asp?cid=6
Energy Conservation Label - Refrigerators | The Energy Factor for Energy Label qualified refrigerator-Freezers products shall be measured according to CNS 2062; or the most current version of test conditions and methodology stipulated by the energy regulating competent authority | Taiwan of China | Refrigerators-Freezers | Voluntary | Endorsement Label | Entered into force, New | 1995 |  | August 2018 | Electricity | CNS 2062-95 CNS 9577-89 | Bureau of Energy, Ministry of Economic Affairs | Energy Efficiency | https://cprc-clasp.ngo/policies/energy-conservation-label-refrigerators | http://www.energylabel.org.tw/application_en/efficiency/upt.asp?cid=4
Energy Conservation Label - Television | Products shall meet the requirements of CNS 14336-1 or CNS 14408; Chinese National Standards; or be recognized by Bureau of Energy | Taiwan of China | Televisions | Voluntary | Endorsement Label | Entered into force, Revised | 2002 | 2015 | August 2018 | Electricity | Test procedure acording to En-Tech 10405003751 | Bureau of Energy, Ministry of Economic Affairs | Energy Efficiency | https://cprc-clasp.ngo/policies/energy-conservation-label-television | http://www.energylabel.org.tw/application_en/efficiency/upt.asp?cid=7
Energy Conservation Labeling Program Requirements for Chilled-Warm-Hot Drinking water Dispensers; En-Tech 10405000331 | Chilled, warm, hot drinking water dispensers. Products shall meet the requirements of Article 13516; Chinese National Standards -CNS; or be recognized by Bureau of Energy, MOEA. | Taiwan of China | Water Coolers | Voluntary | Endorsement Label | Entered into force, Revised | 2013 | 2015 | August 2018 | Electricity | CNS-13516 | Bureau of Energy, Ministry of Economic Affairs | Energy Efficiency | https://cprc-clasp.ngo/policies/energy-conservation-labeling-program-requirements-chilled-warm-hot-drinking-water | http://www.energylabel.org.tw/application_en/efficiency/upt.asp?cid=13%20
Energy Conservation Labeling Program Requirements for DVD Players¦Recorders | The applicable products shall be household DVD players or recorders which meet the requirements of CNS-13438; CNS-13439; CNS-14336 or CNS-14408; or have been recognized by the competent authority as household DVD player; recorder products. | Taiwan of China | DVD¦Blu-Ray Players | Voluntary | Endorsement Label | Entered into force, Revised | 2007 | 2007 | August 2018 | Electricity | IEC62301 | Bureau of Energy, Ministry of Economic Affairs | Energy Efficiency | https://cprc-clasp.ngo/policies/energy-conservation-labeling-program-requirements-dvd-playersrecorders | http://www.energylabel.org.tw/application_en/efficiency/upt.asp?cid=25
Energy Conservation Labeling Program Requirements for Exit Lights and Emergency Direction Lights | Exit lights and emergency direction lights - The applicable products shall meet the requirements by NATIONAL FIRE AGENCY MINISTRY OF THE INTERIOR and its future amendments | Taiwan of China | Streetlighting | Voluntary | Endorsement Label | Entered into force, New | 2013 |  | August 2018 | Electricity | Energy Conservation Labeling Program Requirements | Bureau of Energy, Ministry of Economic Affairs | Energy Efficiency | https://cprc-clasp.ngo/policies/energy-conservation-labeling-program-requirements-exit-lights-and-emergency-direction | http://www.energylabel.org.tw/application_en/efficiency/upt.asp?cid=24%20
Energy Conservation Labeling Program Requirements for Hair Dryers; En-Tech 10104024360 | Products shall meet the requirements of CNS 3714 - Hand-Supported Hair Dryers or be recognized by Bureau of Energy MOEA. | Taiwan of China | Hair Dryers | Voluntary | Endorsement Label | Entered into force, Revised | 2003 | 2013 | August 2018 | Electricity | IEC 61855: 2003 | Bureau of Energy, Ministry of Economic Affairs | Energy Efficiency | https://cprc-clasp.ngo/policies/energy-conservation-labeling-program-requirements-hair-dryers-en-tech-10104024360 | http://www.energylabel.org.tw/application_en/efficiency/upt.asp?cid=10%20
Energy Conservation Labeling Program Requirements for Hand Dryers | The measured Useful Energy Ratio -UER; for Energy Label qualified hand dryer products shall be no less than 90 percent. If the product is touch activated each drying session shall be less than 40 seconds; if the product is motion activated the power shall be cut-off within 2 seconds after the sensor sensed the absence of user and each drying session shall be less than 1 minute. | Taiwan of China | Hand Dryers | Voluntary | Endorsement Label | Entered into force, Revised | 2013 | 2003 | August 2018 | Electricity |  | Bureau of Energy, Ministry of Economic Affairs | Energy Efficiency | https://cprc-clasp.ngo/policies/energy-conservation-labeling-program-requirements-hand-dryers | http://www.energylabel.org.tw/application_en/efficiency/upt.asp?cid=11
Energy Conservation Labeling Program Requirements for Indoor Light Fixtures: En-Tech 10205019771 | Indoor light fixtures - The applicable products shall meet Chinese National Standards -CNS 14335 and 14115. Desk lamps; table lamps; bedside lamps; floor lamps or lamps which are not recognized by the Bureau of Energy MOEA are not included | Taiwan of China | Indoor Luminaires | Voluntary | Endorsement Label | Entered into force, New | 2013 |  | August 2018 | Electricity | CIE 70, 84 and 121, CNS 15437, CNS 691, CNS 14125, CNS 14576, CNS 15049, CIE 117 | Bureau of Energy, Ministry of Economic Affairs | Energy Efficiency | https://cprc-clasp.ngo/policies/energy-conservation-labeling-program-requirements-indoor-light-fixtures-en-tech | http://www.energylabel.org.tw/application_en/efficiency/upt.asp?cid=27%20
Energy Conservation Labeling Program Requirements for Integrated Stereo | The applicable products shall be integrated stereos with the CCC Code of 8518.50.00.00-8A; or have been recognized by the Bureau of Energy of the Ministry of Economic Affairs as integrated stereos. | Taiwan of China | Home Theater Equipment | Voluntary | Endorsement Label | Entered into force, New | 2008 |  | August 2018 | Electricity | IEC 62301 | Bureau of Energy, Ministry of Economic Affairs | Energy Efficiency | https://cprc-clasp.ngo/policies/energy-conservation-labeling-program-requirements-integrated-stereo | http://www.energylabel.org.tw/application_en/efficiency/upt.asp?cid=28
Energy Conservation Labeling Program Requirements for Non-ducted Air Conditioners | This policy applies to room air conditioners (window and split). The product shall meet the requirements of CNS 3615 for non-ducted air conditioners. | Taiwan of China | Room ACs - Stationary ACs | Voluntary | Endorsement Label | Entered into force, Revised | 2009 | 2015 | August 2018 | Electricity | CNS 3615-95 CNS 7183 | Bureau of Energy, Ministry of Economic Affairs | Energy Efficiency | https://cprc-clasp.ngo/policies/energy-conservation-labeling-program-requirements-non-ducted-air-conditioners | http://www.energylabel.org.tw/application_en/efficiency/upt.asp?cid=1
Energy Conservation Labeling Program Requirements for Warm-Hot Drinking Water Dispensers | Water Dispensers: warm; hot. The applicable products shall be warm-hot water dispensers which meet the requirements of CNS-13516-C4469. | Taiwan of China | Water Coolers | Voluntary | Endorsement Label | Entered into force, Revised | 2013 | 2010 | August 2018 | Electricity | Section 10.3.1 of CNS-13516; Sections 4.10 and 8.4 of CNS-13516 | Greenmark Labelling Program | Energy Efficiency | https://cprc-clasp.ngo/policies/energy-conservation-labeling-program-requirements-warm-hot-drinking-water-dispensers | http://www.energylabel.org.tw/application_en/efficiency/upt.asp?cid=12
Energy Conservation Labeling Program Requirements for Warm-Hot Water Fountains Machines | Warm-hot water fountains machines which meet the requirements of CNS-3910-C4129. | Taiwan of China | Water Coolers | Voluntary | Endorsement Label | Entered into force, Revised | 2013 | 2014 | August 2018 | Electricity | CNS 14125 | Greenmark Labelling Program | Energy Efficiency | https://cprc-clasp.ngo/policies/energy-conservation-labeling-program-requirements-warm-hot-water-fountains-machines | http://www.energylabel.org.tw/application_en/efficiency/upt.asp?cid=26
Energy Efficiency Criteria and Labeling Method for Axial flow Fans; No. En-Tech 10205010211 | Axial flow Fans shall meet the following specifications and the requirements of CNS 6592; CNS 6593; or recognized by the Bureau of Energy. The required specifications are: -Fan Diameter: between 0.125m and 2m; -Rated Power: between 125W and 75kW; -Static Pressure: under 500 mmAq; -Air Flow Rate: under 3000 CMM | Taiwan of China | Duct Fans | Voluntary | Endorsement Label | Entered into force, New | 2013 |  | August 2018 | Electricity | ISO 5801 or AMCA 210 | Greenmark Labelling Program | Energy Efficiency | https://cprc-clasp.ngo/policies/energy-efficiency-criteria-and-labeling-method-axial-flow-fans-no-en-tech-10205010211 | http://www.energylabel.org.tw/application_en/efficiency/upt.asp?cid=43
Energy Efficiency Criteria and Labeling Method for Centrifugal Fans; No. En-Tech 10205010191 | Centrifugal Fans shall meet the following specifications and the requirements of CNS 6592; CNS 6593; or recognized by the Bureau of Energy MOEA. The required specifications are: | Taiwan of China | Industrial Fans | Voluntary | Endorsement Label | Entered into force, New | 2013 |  | August 2018 | Electricity | ISO 5801 or AMCA 210 | Greenmark Labelling Program | Energy Efficiency, Industrial Sector | https://cprc-clasp.ngo/policies/energy-efficiency-criteria-and-labeling-method-centrifugal-fans-no-en-tech-10205010191 | http://www.energylabel.org.tw/application_en/efficiency/upt.asp?cid=49
Energy Efficiency Criteria and Labeling Method for Compact Fluorescent Lamps | The applicable product shall meet the definition of compact fluorescent lamps as defined in CNS 14576. | Taiwan of China | Non-Directional lamps | Voluntary | Endorsement Label | Entered into force, New | 2010 |  | August 2018 | Electricity | CNS 14576 | Greenmark Labelling Program | Energy Efficiency | https://cprc-clasp.ngo/policies/energy-efficiency-criteria-and-labeling-method-compact-fluorescent-lamps | http://www.energylabel.org.tw/application_en/efficiency/upt.asp?cid=29
Energy Efficiency Criteria and Labeling Method for Electric Ovens; No. En-Tech 10205010121 | This policy specifies energy efficiency endorsement labeling criteria for electric ovens. It applies to products of single-phase AC power supply with voltage below 300 V. | Taiwan of China | Ovens | Voluntary | Endorsement Label | Entered into force, Revised | 2006 | 2013 | October 2022 | Electricity |  | Bureau of Energy, Ministry of Economic Affairs | Energy Efficiency | https://cprc-clasp.ngo/policies/energy-efficiency-criteria-and-labeling-method-electric-ovens-no-en-tech-10205010121 | http://www.energylabel.org.tw/application_en/efficiency/upt.asp?cid=51
Energy Efficiency Criteria and Labeling Method for Electric Storage Tank Boiling Water Heaters; No. En-Tech 10205017171 | This policy specifies the requirements for tank boiling water heaters applying for Energy Label Certification. It applies to products of single-phase AC power supply with voltage below 250 V, with storage capacity under 500 L. | Taiwan of China | Storage Water Heaters | Voluntary | Endorsement Label | Entered into force, Revised | 2008 | 2013 | October 2022 | Electricity | Method as described in policy | Bureau of Energy, Ministry of Economic Affairs | Energy Efficiency | https://cprc-clasp.ngo/policies/energy-efficiency-criteria-and-labeling-method-electric-storage-tank-boiling-water-heaters | http://www.energylabel.org.tw/application_en/efficiency/upt.asp?cid=53
Energy Efficiency Criteria and Labeling Method for Electric Storage Tank Water Heaters | The qualified heaters shall be as defined in CNS 11010 or recognized by the Bureau of Energy of MOEA as Storage Tank Water Heaters. | Taiwan of China | Storage Water Heaters | Voluntary | Endorsement Label | Entered into force, Revised | 2008 | 2013 | August 2018 | Electricity | CNS 11010 | Greenmark Labelling Program | Energy Efficiency | https://cprc-clasp.ngo/policies/energy-efficiency-criteria-and-labeling-method-electric-storage-tank-water-heaters | http://www.energylabel.org.tw/application_en/efficiency/upt.asp?cid=23
Energy Efficiency Criteria and Labeling Method for Energy Label Qualified Air Cleaners | The product shall meet the definition of CNS 7619 regarding air cleaners or recognized by the Bureau of Energy of MOEA as domestic indoor air cleaners. | Taiwan of China | Air Cleaners | Voluntary | Endorsement Label | Entered into force, Revised | 2011 | 2011 | August 2018 | Electricity | CNS 7619 | Greenmark Labelling Program | Energy Efficiency | https://cprc-clasp.ngo/policies/energy-efficiency-criteria-and-labeling-method-energy-label-qualified-air-cleaners | http://www.energylabel.org.tw/application_en/efficiency/upt.asp?cid=34
Energy Efficiency Criteria and Labeling Method for Energy Label Qualified Chilled-Warm-Hot Drinking Water Supplier; En-Tech 10405003141 | Chilled; warm; hot drinking water fountains. The applicable Products shall meet the requirements of Article 3910; Chinese National Standards -CNS; or be recognized by Bureau of Energy, MOEA. | Taiwan of China | Water Coolers | Voluntary | Endorsement Label | Entered into force, Revised | 2013 | 2015 | August 2018 | Electricity | CNS-3910 | Bureau of Energy, Ministry of Economic Affairs | Energy Efficiency | https://cprc-clasp.ngo/policies/energy-efficiency-criteria-and-labeling-method-energy-label-qualified-chilled-warm-hot | http://www.energylabel.org.tw/application_en/efficiency/upt.asp?cid=14%20
Energy Efficiency Criteria and Labeling Method for Energy Label Qualified Dehumidifiers | The product shall meet the definition of CNS 12492 regarding dehumidifiers or recognized by the Bureau of Energy of MOEA as dehumidifiers. | Taiwan of China | Dehumidifiers | Voluntary | Endorsement Label | Entered into force, New | 2010 |  | August 2018 | Electricity | CNS 12492 | Bureau of Energy, Ministry of Economic Affairs | Energy Efficiency | https://cprc-clasp.ngo/policies/energy-efficiency-criteria-and-labeling-method-energy-label-qualified-dehumidifiers | http://www.energylabel.org.tw/application_en/efficiency/upt.asp?cid=5
Energy Efficiency Criteria and Labeling Method for Energy Label Qualified Displays | Displays shall meet the requirements of Article 14336-1 or Article 14408; Chinese National Standards -CNS; or be recognized by Bureau of Energy, MOEA. | Taiwan of China | Displays | Voluntary | Endorsement Label | Entered into force, Revised | 2000 | 2015 | August 2018 | Electricity | ENERGY STAR Program Requirements for Computers Version 5.2 | Greenmark Labelling Program | Energy Efficiency | https://cprc-clasp.ngo/policies/energy-efficiency-criteria-and-labeling-method-energy-label-qualified-displays | http://www.energylabel.org.tw/application_en/efficiency/upt.asp?cid=20
Energy Efficiency Criteria and Labeling Method for Energy Label Qualified Electric Cookers | The product shall meet the definition of C.C.C. Code: 8516.60.20.00-4 under the electric cookers category including both the direct-heat and indirect heat types; or recognized by the Bureau of Energy of MOEA as electric cookers; and shall also meet the requirements of CNS 2518. | Taiwan of China | Rice Cookers | Voluntary | Endorsement Label | Entered into force, Revised | 2010 | 2010 | August 2018 | Electricity | CNS 2518 | Greenmark Labelling Program | Energy Efficiency | https://cprc-clasp.ngo/policies/energy-efficiency-criteria-and-labeling-method-energy-label-qualified-electric-cookers | http://www.energylabel.org.tw/application_en/efficiency/upt.asp?cid=21
Energy Efficiency Criteria and Labeling Method for Energy Label Qualified Electric Fans | Electric fans - ceiling; desk-top; floor-standing, box. The product shall meet the definitions of CNS 2450; CNS 2061; CNS 597; CNS 547; and CNS 9578 regarding electric fans; or recognized by the Bureau of Energy of MOEA as electric fans. | Taiwan of China | Ceiling Fans | Voluntary | Endorsement Label | Entered into force, New | 2011 |  | August 2018 | Electricity | CNS 2450, CNS 2061, CNS 597, CNS 547, and CNS 9578 | Greenmark Labelling Program | Energy Efficiency | https://cprc-clasp.ngo/policies/energy-efficiency-criteria-and-labeling-method-energy-label-qualified-electric-fans | http://www.energylabel.org.tw/application_en/efficiency/upt.asp?cid=8
Energy Efficiency Criteria and Labeling Method for Energy Label Qualified Fluorescent Lamps with Embedded Ballasts | The product shall meet the definition of fluorescent lamp products with embedded ballasts as defined in CNS 14125. | Taiwan of China | Non-Directional lamps | Voluntary | Endorsement Label | Entered into force, Revised | 2002 | 2009 | August 2018 | Electricity | CNS 14125 | Greenmark Labelling Program | Energy Efficiency | https://cprc-clasp.ngo/policies/energy-efficiency-criteria-and-labeling-method-energy-label-qualified-fluorescent-lamps | http://www.energylabel.org.tw/application_en/efficiency/upt.asp?cid=17
Energy Efficiency Criteria and Labeling Method for Energy Label Qualified Instantaneous Gas Burning Water Heaters; En-Tech 10004066240 | Instantaneous gas burning water heaters shall meet the requirements of CNS 13603; and the definition of C.C.C. Code 8419.11.00.00-6 regarding non-electric instantaneous gas burning water heater; or be recognized by Bureau of Energy; MOEA. | Taiwan of China | Instantaneous Water Heaters | Voluntary | Endorsement Label | Entered into force, New | 2013 |  | August 2018 | Gas | CNS 13605 | Bureau of Energy, Ministry of Economic Affairs | Energy Efficiency | https://cprc-clasp.ngo/policies/energy-efficiency-criteria-and-labeling-method-energy-label-qualified-instantaneous-gas | http://www.energylabel.org.tw/application_en/efficiency/upt.asp?cid=18
Energy Efficiency Criteria and Labeling Method for Energy Label Qualified LED Planar Lamp; No. En-Tech 10405000341 | Desk; table; bedside; and floor lightings as well as any planar lamp compliant with the following criteria: Products shall meet the requirements of Article 14335 or 14115; Chinese National Standards -CNS; or be recognized by Bureau of Energy -MOEA. The light emitting surface is composed of diffusion assembly or light guide plate. Size of the surface shall be of 30cm or more in diameter for circular one and in least side length for rectangle one. Upper limit of thickness: 70mm | Taiwan of China | Indoor Luminaires | Voluntary | Endorsement Label | Entered into force, Revised | 2013 | 2015 | August 2018 | Electricity | Energy Efficiency Criteria and Labeling Method for Energy Label Qualified LED Planar Lamp | Greenmark Labelling Program | Energy Efficiency | https://cprc-clasp.ngo/policies/energy-efficiency-criteria-and-labeling-method-energy-label-qualified-led-planar-lamp-no | http://www.energylabel.org.tw/application_en/efficiency/upt.asp?cid=56
Energy Efficiency Criteria and Labeling Method for Energy Label Qualified Printers; Neng-Chi-Tze-10405006191 | Printers - 1. The Printer that is granted the verification registration conformity certificate or the type recognition certificate issued by Bureau of Standards Metrology and Inspection; Ministry of Economic Affairs and meets the regulations of C.C.C. Code: 8443.32.00.00.1-A, 8443.31.00.00-2-A; or recognized by competent authority. 2. The Printer that meets the definition specified in ENERGY STAR Program Requirements for Imaging Equipment; Version 2.0 --hereunder briefed as ENERGY STAR REV. 2.0. | Taiwan of China | Imaging Equipment | Voluntary | Endorsement Label | Entered into force, Revised | 2000 | 2015 | August 2018 | Electricity | ENERGY STAR Program Requirements for Imaging Equipment (Version 2.0) | Bureau of Energy, Ministry of Economic Affairs | Energy Efficiency | https://cprc-clasp.ngo/policies/energy-efficiency-criteria-and-labeling-method-energy-label-qualified-printers-neng-chi | http://www.energylabel.org.tw/application_en/efficiency/upt.asp?cid=33%20
Energy Efficiency Criteria and Labeling Method for Energy Label Qualified Refrigerators | Fan-type refrigerator-freezer; direct cooling type refrigerator-freezer; refrigerator only | Taiwan of China | Refrigerators-Freezers | Voluntary | Endorsement Label | Entered into force, Revised | 2010 | 2011 | August 2018 | Electricity | CNS 2062-95 CNS 9577-89 | Greenmark Labelling Program | Energy Efficiency | https://cprc-clasp.ngo/policies/energy-efficiency-criteria-and-labeling-method-energy-label-qualified-refrigerators | http://www.energylabel.org.tw/application_en/efficiency/upt.asp?cid=4
Energy Efficiency Criteria and Labeling Method for Energy Label Qualified Street Lights | Street lights - The product shall meet the definitions of street lights as defined in CNS 9118 Street Lights or CNS 15233 LED Street Lights. | Taiwan of China | Streetlighting | Voluntary | Endorsement Label | Entered into force, Revised | 2012 | 2012 | August 2018 | Electricity | CNS 9118 Street Lights or CNS 15233 LED Street Lights | Greenmark Labelling Program | Energy Efficiency | https://cprc-clasp.ngo/policies/energy-efficiency-criteria-and-labeling-method-energy-label-qualified-street-lights | http://www.energylabel.org.tw/application_en/efficiency/upt.asp?cid=35
Energy Efficiency Criteria and Labeling Method for Energy Label Qualified Ventilating Fans for Bathroom use; No. En-Tech 10004045290 | The product shall meet the requirements of CNS 10597 Ventilation fans for bathroom use; and with the blade diameter of less than 20 cm; or recognized by the Bureau of Energy of MOEA as ventilating fans for bathroom use. | Taiwan of China | Ceiling Fans | Voluntary | Endorsement Label | Entered into force, New | 2012 |  | August 2018 | Electricity | ISO 5801 and AMCA 210 | Bureau of Energy, Ministry of Economic Affairs | Energy Efficiency | https://cprc-clasp.ngo/policies/energy-efficiency-criteria-and-labeling-method-energy-label-qualified-ventilating-fans | http://www.energylabel.org.tw/application_en/efficiency/upt.asp?cid=41
Energy Efficiency Criteria and Labeling Method for Energy Label Qualified Ventilating Fans for Window type | Bathroom and wall ventilation fans shall meet the requirements of CNS 2060 Ventilation fans; and are installed on wall; windows or surrounding space; in order to draw in or discharge air; and with the blade diameter of greater than 20 cm but less than 46 cm; or recognized by the Bureau of Energy of MOEA as wall ventilation fans. | Taiwan of China | Window Fans | Voluntary | Endorsement Label | Entered into force, Revised | 2012 | 2012 | August 2018 | Electricity | ISO 5801 and AMCA 210 | Greenmark Labelling Program | Energy Efficiency | https://cprc-clasp.ngo/policies/energy-efficiency-criteria-and-labeling-method-energy-label-qualified-ventilating-fans-0 | http://www.energylabel.org.tw/application_en/efficiency/upt.asp?cid=42
Energy Efficiency Criteria and Labeling Method for Fluorescent Lamp with Embedded Ballasts; No. En-Tech 10205010111 | Products shall meet the requirements of CNS 927: Ballasts for fluorescent lamp or CNS 13755: AC supplied electronic ballasts for fluorescent lamp. | Taiwan of China | Fluorescent and HID Lighting | Voluntary | Endorsement Label | Entered into force, Revised | 1993 | 2013 | August 2018 | Electricity | CNS 927 or CNS 13755 | Bureau of Energy, Ministry of Economic Affairs | Energy Efficiency | https://cprc-clasp.ngo/policies/energy-efficiency-criteria-and-labeling-method-fluorescent-lamp-embedded-ballasts-no-en | http://www.energylabel.org.tw/application_en/efficiency/upt.asp?cid=50
Energy Efficiency Criteria and Labeling Method for Label Qualified Air Source Heat Pump Water Heaters | Air Source Heat Pump Water Heaters shall meet the requirements of CNS 15466; or be recognized by Bureau of Energy MOEA. | Taiwan of China | Storage Water Heaters | Voluntary | Endorsement Label | Entered into force, Revised | 2012 | 2012 | August 2018 | Electricity | CNS 15466 | Greenmark Labelling Program | Energy Efficiency | https://cprc-clasp.ngo/policies/energy-efficiency-criteria-and-labeling-method-label-qualified-air-source-heat-pump-water | http://www.energylabel.org.tw/application_en/efficiency/upt.asp?cid=46
Energy Efficiency Criteria and Labeling Method for Label Qualified Gas Burning Cooking Appliances; En-Tech 10004066280 | Gas Burning Cooking Appliances shall meet the requirements of CNS 13604; and the definition of C.C.C. Code 7321.81.00.00-0-A; or recognized by the Bureau of Energy; MOEA. | Taiwan of China | Cooktops or Hobs | Voluntary | Endorsement Label | Entered into force, Revised | 2011 | 2011 | August 2018 | Gas | CNS 13604 | Bureau of Energy, Ministry of Economic Affairs | Energy Efficiency | https://cprc-clasp.ngo/policies/energy-efficiency-criteria-and-labeling-method-label-qualified-gas-burning-cooking | http://www.energylabel.org.tw/application_en/efficiency/upt.asp?cid=19%20
Energy Efficiency Criteria and Labeling Method for Label Qualified Microwave Oven; No. En-Tech 10105012081 | Household and combination microwave ovens which meet the requirements of CNS 3765-25 - Safety of household and similar electrical appliances - Part 2: Particular requirements for microwave ovens and obtain the Certificate for Registration of Product Certification or the Type Approval Certificate from the Bureau of Standards Metrology and Inspection; of the Ministry of Economic Affairs | Taiwan of China | Microwaves | Voluntary | Endorsement Label | Entered into force, New | 2013 |  | August 2018 | Electricity | IEC 60705: 2010 Edition 4.0 and IEC 62301:2011 Edition 2.0 | Bureau of Energy, Ministry of Economic Affairs | Energy Efficiency | https://cprc-clasp.ngo/policies/energy-efficiency-criteria-and-labeling-method-label-qualified-microwave-oven-no-en-tech | http://www.energylabel.org.tw/application_en/efficiency/upt.asp?cid=48
Energy Efficiency Criteria and Labeling Method for Label Qualified Range Hoods; No. En-Tech 10105012081 | Range Hoods shall meet the requirements of CNS 3765-31 - Safety of household and similar electrical appliances - Part 2: Particular requirements of range hoods. Meanwhile products shall meet the definition of C.C.C. Code 8414.60.00.00-1; or recognized by the Bureau of Energy; MOEA as range hood. | Taiwan of China | Cooktops or Hobs | Voluntary | Endorsement Label | Entered into force, New | 2013 |  | August 2018 | Electricity | ISO 5801 or AMCA 210 | Bureau of Energy, Ministry of Economic Affairs | Energy Efficiency | https://cprc-clasp.ngo/policies/energy-efficiency-criteria-and-labeling-method-label-qualified-range-hoods-no-en-tech | http://www.energylabel.org.tw/application_en/efficiency/upt.asp?cid=47
Energy Efficiency Criteria and Labeling Methods for Desktop Computers; No. En-Tech 10104012311 | Desktop Products shall comply with the definition of desktop computer1 or integrated desktop computer2 of the ENERGY STAR Program Requirements for Computers Version 5.2. | Taiwan of China | Computers | Voluntary | Endorsement Label | Entered into force, Revised | 2000 | 2012 | August 2018 | Electricity | ENERGY STAR Program Requirements for Computers Version 5.2 | Bureau of Energy, Ministry of Economic Affairs | Energy Efficiency | https://cprc-clasp.ngo/policies/energy-efficiency-criteria-and-labeling-methods-desktop-computers-no-en-tech-10104012311 | http://www.energylabel.org.tw/application_en/efficiency/upt.asp?cid=36%20
Energy Efficiency Criteria and Labeling Methods for Downlights and Recessed Luminaries | This policy contains energy efficiency criteria and labeling methods for energy-label-qualified downlights and recessed luminaires | Taiwan of China | Luminaires | Voluntary | Endorsement Label | Entered into force, New | 2013 |  | October 2022 | Electricity | CNS14335 , CNS14115 | Bureau of Energy, Ministry of Economic Affairs | Energy Efficiency | https://cprc-clasp.ngo/policies/energy-efficiency-criteria-and-labeling-methods-downlights-and-recessed-luminaries | https://www.energylabel.org.tw/englishlabel/application_en/efficiency/upt.aspx?cid=60
Energy Efficiency Criteria and Labeling Methods for Indoor Parking Lot Smart Lighting Fixtures | This policy contains energy efficiency criteria and labeling methods for energy label qualified indoor parking lot smart lighting fixtures. | Taiwan of China | Luminaires | Voluntary | Endorsement Label | Entered into force, New | 2017 |  | October 2022 | Electricity | CIE70 , CIE84 , CIE121 | Bureau of Energy, Ministry of Economic Affairs | Energy Efficiency | https://cprc-clasp.ngo/policies/energy-efficiency-criteria-and-labeling-methods-indoor-parking-lot-smart-lighting-fixtures | https://www.energylabel.org.tw/englishlabel/application_en/efficiency/upt.aspx?cid=62
Energy Efficiency Criteria and Labeling Methods for Light Emitting Diode Lamps | Products shall be non-directional self-ballasted LED lamps which conform to the specifications defined in The Inspection Requirements of Self-Ballasted LED Lamps subject to Legal Inspection issued by the Bureau of Standards Metrology and Inspection -BSMI of the Ministry of Economic Affairs Taiwan. The rated frequency shall be 60 Hz and the rated voltage shall be single-phase alternating current and in the range between 50 to 300 V. Nevertheless for LED lamps fitted with cap only B or E type lamps are included. | Taiwan of China | Non-Directional lamps | Voluntary | Endorsement Label | Entered into force, New | 2014 |  | August 2018 | Electricity | CNS 15630 | Bureau of Energy, Ministry of Economic Affairs | Energy Efficiency | https://cprc-clasp.ngo/policies/energy-efficiency-criteria-and-labeling-methods-light-emitting-diode-lamps | http://www.energylabel.org.tw/application_en/efficiency/upt.asp?cid=54
Energy Efficiency Criteria and Labeling Methods for Notebook Computers; No. En-Tech 10104012321 | Notebook Products shall comply with the definition of notebook computer1 of the ENERGY STAR Program Requirements for Computers Version 5.2 of the United States. | Taiwan of China | Computers | Voluntary | Endorsement Label | Entered into force, Revised | 2000 | 2012 | August 2018 | Electricity | ENERGY STAR Program Requirements for Computers Version 5.2 | Bureau of Energy, Ministry of Economic Affairs | Energy Efficiency | https://cprc-clasp.ngo/policies/energy-efficiency-criteria-and-labeling-methods-notebook-computers-no-en-tech-10104012321 | http://www.energylabel.org.tw/application_en/efficiency/upt.asp?cid=37%20
Energy Efficiency Criteria and Labeling Methods for Office and Business Area Luminaires | This policy contains energy efficiency criteria and labeling methods for energy label qualified office and business area luminaires. | Taiwan of China | Luminaires | Voluntary | Endorsement Label | Entered into force, New | 2017 |  | October 2022 | Electricity | CIE70 , CIE84 , CIE121 | Bureau of Energy, Ministry of Economic Affairs | Energy Efficiency | https://cprc-clasp.ngo/policies/energy-efficiency-criteria-and-labeling-methods-office-and-business-area-luminaires | https://www.energylabel.org.tw/englishlabel/application_en/efficiency/upt.aspx?cid=61
Energy Efficiency Criteria and Labeling Methods for Qualified High Bay Luminaire | This policy contains energy efficiency criteria and labeling methods for energy label-qualified high bay luminaires. | Taiwan of China | Luminaires | Voluntary | Endorsement Label | Entered into force, Revised |  | 2016 | October 2022 | Electricity | CNS15437 | Bureau of Energy, Ministry of Economic Affairs | Energy Efficiency | https://cprc-clasp.ngo/policies/energy-efficiency-criteria-and-labeling-methods-qualified-high-bay-luminaire | https://www.energylabel.org.tw/englishlabel/application_en/efficiency/upt.aspx?cid=58
Energy Efficiency Regulations, 2016 (SOR/2016-311) | This policy is divided into 14 divisions: 1) household appliances, 2) air conditioners, condensing units, and chillers, 3) heat pumps, 4) furnaces, fireplaces, unit heaters, and recovery ventilators, 5) boilers, 6) water heaters, 7) lamps and lamp ballasts, 8) lighting fixtures, 9) electronic products, 10) commercial refrigeration, 11) dry-type transformers, 12) motors, 13) commercial pre-rinse spray valves, and 14) pumps. | Canada | Audio-Visual, Televisions, Displays, Battery Chargers, External Power Supply, Dehumidifiers, Ovens, Microwaves, Dishwashers, Cooktops or Hobs, Clothes Dryers, Washer and Dryers, Washing Machines, Indoor Luminaires, Specialty Luminaires, Specialty Lamps, Non-Directional lamps, Fluorescent and HID Lighting, 3-Phase Motors, 1-Phase Motors, Ventilation, Ceiling Fans, Space Heating, Heat Pumps, Boilers and Furnaces, Room ACs - Stationary ACs, Portable ACs, Packaged Terminals, Chillers - Cooler Towers, Central ACs, Instantaneous Water Heaters, Storage Water Heaters, Pump Systems, Power Transformers, Distribution Transformers, Wine Chillers, Walk-In Coolers and Freezers, Refrigerators-Freezers, Refrigerated Vending Machines, Ice Machines, Freezers-only | Mandatory | Comparative Label, Minimum Performance Standard | Entered into force, Revised | 2016 | 2019 | October 2022 | Electricity, Gas, Oil |  | Natural Resources Canada Office of Energy Efficiency | Energy Efficiency | https://cprc-clasp.ngo/policies/energy-efficiency-regulations-2016-sor2016-311 | https://laws-lois.justice.gc.ca/eng/regulations/SOR-2016-311/index.html
Energy Efficiency Standard and Indication Method for the Copier Machine Energy Conservation Marker; Neng-Chi-Tze-10405006201 | The Copier Machine that is granted the verification registration conformity certificate or the type recognition certificate issued by Bureau of Standards Metrology and Inspection; Ministry of Economic Affairs and meets the regulations of C.C.C. Code: 8443.31.00.00-2-B, 8443.32.00.00-1-B, or recognized by competent authority. 2. The Printer that meets the definition specified in ENERGY STAR Program Requirements for Imaging Equipment; Version 2.0 -hereunder briefed as ENERGY STAR REV. 2.0. 3. The fax machine possessing single-page copying function shall not be applicable for the scope provided herein. | Taiwan of China | Imaging Equipment | Voluntary | Endorsement Label | Entered into force, Revised | 2000 | 2015 | August 2018 | Electricity | ENERGY STAR Program Requirements for Imaging Equipment (Version 2.0) | Bureau of Energy, Ministry of Economic Affairs | Energy Efficiency | https://cprc-clasp.ngo/policies/energy-efficiency-standard-and-indication-method-copier-machine-energy-conservation-marker | http://www.energylabel.org.tw/application_en/efficiency/upt.asp?cid=32%20
Energy Label - Fluorescent Lamps: NJ-10305014811 | Any product compliant with CNS 691 and set as inspection required one by BSMI; MOEA. | Taiwan of China | Non-Directional lamps | Voluntary | Endorsement Label | Entered into force, New | 2015 |  | August 2018 | Electricity | CNS 691, CNS 13755 | Greenmark Labelling Program | Energy Efficiency | https://cprc-clasp.ngo/policies/energy-label-fluorescent-lamps-nj-10305014811 | http://www.energylabel.org.tw/application_en/efficiency/upt.asp?cid=9%20
ENERGY STAR Program Requirements for Audio/Video Version 3.0 | To be eligible for ENERGY STAR qualification under this specification a product must meet the definition of an AV Product or Dedicated Audio DSP Device. AV Product is a mains-connected product that offers audio amplification and or optical disc drive functions. A Dedicated Audio DSP Device is a device that: provides audio digital signal processing as its primary function; provides support for RS-232; Ethernet; WiFi; IEEE-1394 FireWire or similar protocol for hard-wired or wireless remote control; and does not provide audio amplification. | United States of America*, Canada | Home Theater Equipment | Voluntary | Endorsement Label | Entered into force, Revised | 2002 | 2014 | October 2022 | Electricity | ENERGY STAR Test Method for Audio/Video, Rev. July-2012 | ENERGY STAR | Energy Efficiency | https://cprc-clasp.ngo/policies/energy-star-program-requirements-audiovideo-version-30 | https://www.energystar.gov/products/spec/audiovideo_specification_version_3_0_pd
ENERGY STAR Program Requirements for Clothes Dryers Version 1.1 | Products that meet the definition of an Electric Clothes Dryer or Gas Clothes Dryer, and the definition of a consumer product, as specified in the policy document are eligible for ENERGY STAR qualification, with the exception of: Commercial Clothes Dryers, Water-Cooled Ventless Clothes Dryers, Combination Allin-One Washer-Dryers, and Residential Clothes Washers with an Optional Dry Cycle. | United States of America*, Canada | Clothes Dryers | Voluntary | Endorsement Label | Entered into force, Revised | 2014 | 2017 | October 2022 | Electricity, Gas | 10 CFR 430, Subpart B, Appendix D2 | ENERGY STAR | Energy Efficiency | https://cprc-clasp.ngo/policies/energy-star-program-requirements-clothes-dryers-version-11 | https://www.energystar.gov/products/clothes_dryers/partners
ENERGY STAR Program Requirements for Clothes Washers Version 8.1 | Products that meet the definition of a Residential Clothes Washer or Commercial Clothes Washer as specified in the policy document are eligible for ENERGY STAR qualification, with the exception of: i) products with a clothes container volume of less than 1.6 cubic feet, ii) products configured in any way other than a front- or top-loading design, iii) Combination All-in-One Washer-Dryers, iv) Residential Clothes Washers with an Optional Dry Cycle, and v) Commercial Clothes Washers with a clothes container volume larger than 6.0 cubic feet | United States of America*, Canada | Washing Machines | Voluntary | Endorsement Label | Entered into force, Revised | 1997 | 2018 | October 2022 | Electricity | 10 CFR 430, Subpart B, Appendix J2; 10 CFR 430, Subpart B, Appendix J1 | ENERGY STAR | Energy Efficiency, Water Efficiency | https://cprc-clasp.ngo/policies/energy-star-program-requirements-clothes-washers-version-81 | https://www.energystar.gov/products/clothes_washers/partners
ENERGY STAR Program Requirements for Commercial Coffee Brewer Version 1.1 | Products, that meet the definitions of Type II* Commercial Coffee Brewers as specified in the policy document, including Satellite Coffee Brewers without a heated docking station, are eligible for ENERGY STAR certification. Type II: A batch commercial coffee brewer designed to use loose, ground coffee and a re-usable or single-use coffee filter, and has a standard brew volume of >24 to 384 fluid ounces per brew event. Type II brewers shall not use disposable packages of pre-ground coffee. | United States of America*, Canada | Coffee Machines | Voluntary | Endorsement Label | Entered into force, Revised | 2016 | 2018 | October 2022 | Electricity | ASTM F-2990-12 | ENERGY STAR | Energy Efficiency | https://cprc-clasp.ngo/policies/energy-star-program-requirements-commercial-coffee-brewer-version-11 | https://www.energystar.gov/sites/default/files/Commercial%20Coffee%20Brewers%20Version%201.1%20Specification_2.pdf
ENERGY STAR Program Requirements for Commercial Fryers Version 3.0 | Products that meet the definition of a Commercial Open Deep-Fat Fryer that are countertop; floor type; or drop-in designe are eligible for ENERGY STAR certification under this specification; with the exception of Fryers with vats measuring less than 12 inches wide or greater tan 24 inches wide. | Canada, United States of America* | Fryers | Voluntary | Endorsement Label | Entered into force, Revised | 2011 | 2016 | June 2021 | Electricity | ASTM Standard F1361-07 (2013); ASTM Standard F2144-09 | ENERGY STAR | Energy Efficiency | https://cprc-clasp.ngo/policies/energy-star-program-requirements-commercial-fryers-version-30 | https://www.energystar.gov/products/commercial_food_service_equipment/commercial_fryers/partners
ENERGY STAR Program Requirements for Commercial Griddles Version 1.2 | Products that meet the definitions of a Single-Sided and Double-Sided Commercial Griddle are eligible for ENERGY STAR qualification; with the exception of Griddles with manual controls and fry-top ranges. | Canada, United States of America* | Griddles | Voluntary | Endorsement Label | Entered into force, Revised | 2009 | 2020 | June 2021 | Electricity | ASTM F1275-14; ASTM F1605-14 | ENERGY STAR | Energy Efficiency | https://cprc-clasp.ngo/policies/energy-star-program-requirements-commercial-griddles-version-12 | https://www.energystar.gov/products/commercial_food_service_equipment/commercial_griddles/partners
ENERGY STAR Program Requirements for Commercial Hot Food Holding Cabinets Version 2.0 | Products that meet the definition of a Commercial Hot Food Holding Cabinet as specified in the policy document are eligible for ENERGY STAR qualification under this specification. Dual function equipment (e.g., cook-and-hold and proofing units), heated transparent merchandising cabinets, and drawer warmers are not eligible for ENERGY STAR. | Canada, United States of America* | Hot Food Holding Cabinets | Voluntary | Endorsement Label | Entered into force, Revised | 2003 | 2011 | June 2021 | Electricity | ASTM Standard F2140-11 | ENERGY STAR | Energy Efficiency | https://cprc-clasp.ngo/policies/energy-star-program-requirements-commercial-hot-food-holding-cabinets-version-20 | https://www.energystar.gov/products/commercial_food_service_equipment/commercial_hot_food_holding_cabinets/partners
ENERGY STAR Program Requirements for Commercial Ice Makers Version 3.0 | Products that meet the definition of an Automatic Commercial Ice Maker as specified in the policy document that are air-cooled batch or continuous type, and of IMH, RCU, or SCU design, are eligible for ENERGY STAR qualification, with the exception of products listed in Section 2.B. Air-cooled RCUs designed for connection to remote rack compressors that are alternately sold (with the same model number) with a dedicated remote condensing unit are also eligible for ENERGY STAR qualification (based on measured performance with the associated dedicated condensing unit). | Canada, United States of America* | Ice Machines | Voluntary | Endorsement Label | Entered into force, Revised | 2008 | 2018 | June 2021 | Electricity | 10 CFR Part 431.134 | ENERGY STAR | Energy Efficiency | https://cprc-clasp.ngo/policies/energy-star-program-requirements-commercial-ice-makers-version-30 | https://www.energystar.gov/products/commercial_food_service_equipment/commercial_ice_makers/partners
ENERGY STAR Program Requirements for Commercial Ovens Version 2.2 | Products that meet the definitions of a Commercial Oven and Convection Oven, Combination Oven, or Rack Oven as specified in the specification document are eligible for ENERGY STAR qualification, with the exception of products listed in Section 2.B. The following sub-types are eligible: a. Full-size gas and half- and full-size electric convection ovens, b. Half- and full-size gas combination ovens with a pan capacity ≥ 6, c. Half- and full-size electric combination ovens with a pan capacity ≥ 5 and ≤ 20, and d. Single and double gas rack ovens | Canada, United States of America* | Ovens | Voluntary | Endorsement Label | Entered into force, Revised | 2009 | 2015 | June 2021 | Electricity | ASTM F1496-13; ASTM F2861-14; ASTM F2093-11 | ENERGY STAR | Energy Efficiency | https://cprc-clasp.ngo/policies/energy-star-program-requirements-commercial-ovens-version-22 | https://www.energystar.gov/products/commercial_food_service_equipment/commercial_ovens/partners
ENERGY STAR Program Requirements for Commercial Packaged Boilers Version 1.0 | Only products that meet the definitions of both a commercial boiler and packaged boiler as specified in the policy document; which are marketed for sale in the commercial market are eligible for ENERGY STAR certification under this specification. Commercial Boiler: A type of packaged low pressure boiler with a capacity at full load rated input of 300 000 Btu per hour or more which is distributed in commerce: for heating or space conditioning applications in commercial buildings; or for service water heating in buildings excluding those products that meet the definition of Hot Water Supply Boiler. Packaged Boiler: A boiler that is shipped complete with heating equipment; mechanical draft equipment and automatic controls in one or more sections but is not custom designed and or field constructed. | Canada, United States of America* | Boilers and Furnaces | Voluntary | Endorsement Label | Entered into force, New | 2016 |  | June 2021 | Gas, Oil | 10 CFR Part 431.86; UL 795 or ANSI Z21.13-2014/CSA 4.9 | ENERGY STAR | Energy Efficiency | https://cprc-clasp.ngo/policies/energy-star-program-requirements-commercial-packaged-boilers-version-10 | https://www.energystar.gov/products/heating_cooling/commercial_boilers/partners
ENERGY STAR Program Requirements for Commercial Refrigerators and Freezers Version 4.0 | Products that (1) meet the definitions of a Commercial Refrigerator, Freezer, and Refrigerator-Freezer, or Commercial Hybrid; and (2) fall under the eligible equipment class designations in Section 2.A.a-h, or a combination of equipment classes in the policy document, are eligible for ENERGY STAR certification. Examples of product types that are eligible for qualification include: reach-in, roll-in, or passthrough units; merchandisers; under-counter units; hybrid units; milk coolers; back bar coolers; bottle coolers; glass frosters; deep well units; beer-dispensing or direct draw units; and bunker freezers. | Canada, United States of America* | Refrigerators-Freezers, Freezers-only | Voluntary | Endorsement Label | Entered into force, Revised | 2001 | 2013 | June 2021 | Electricity | 10 CFR Part 431 Subpart C, 10 CFR Part 431.64, and 10 CFR Part 431.66(d) | ENERGY STAR | Energy Efficiency | https://cprc-clasp.ngo/policies/energy-star-program-requirements-commercial-refrigerators-and-freezers-version-40 | https://www.energystar.gov/products/commercial_food_service_equipment/commercial_refrigerators_freezers/partners
ENERGY STAR Program Requirements for Commercial Steam Cookers Version 1.2 | Products that meet the definition of a Commercial Steam Cooker are eligible for ENERGY STAR. Also referred to as a “compartment steamer,” a device with one or more food steaming compartments in which the energy in the steam is transferred to the food by direct contact. May include countertop models, wall-mounted models and floor-models mounted on a stand, pedestal or cabinet-style base. | Canada, United States of America* | Steam Cookers | Voluntary | Endorsement Label | Entered into force, Revised | 2003 |  | June 2021 | Electricity | ASTM Standard F1484-99 | ENERGY STAR | Energy Efficiency | https://cprc-clasp.ngo/policies/energy-star-program-requirements-commercial-steam-cookers-version-12 | https://www.energystar.gov/products/commercial_food_service_equipment/commercial_steam_cookers/partners
ENERGY STAR Program Requirements for Commercial Water Heaters Version 2.0 | Only products that meet the definition of a commercial water heater as specified in the policy document and which are marketed for sale in the commercial market are eligible for ENERGY STAR certification. The following products are not eligible for certification under this specification: oil fired water heaters, combined heating/cooling and hot water systems, and storage water heaters with greater than 140 gallons of capacity (heat pump water heaters designed to operate in conjunction with tanks or storage type water heaters are exempt from this exclusion). | Canada, United States of America* | Instantaneous Water Heaters, Storage Water Heaters | Voluntary | Endorsement Label | Entered into force, Revised | 2013 | 2018 | June 2021 | Electricity, Gas | 10 CFR 431.106 | ENERGY STAR | Energy Efficiency | https://cprc-clasp.ngo/policies/energy-star-program-requirements-commercial-water-heaters-version-20 | https://www.energystar.gov/products/water_heaters/commercial_water_heaters/partners
ENERGY STAR Program Requirements for Computer Servers Version 3.0 | A product must meet the definition of a Computer Server provided in Section 1 of the policy document to be eligible for ENERGY STAR certification under this specification. Eligibility under Version 3.0 is limited to Blade-, Multi-node, Rack-mounted, or Pedestal form factor computer servers with no more than four processor sockets in the computer server (or per blade or node in the case of blade or multi-node servers). | Canada, United States of America*, Japan | Servers | Voluntary | Endorsement Label | Entered into force, Revised | 2013 | 2020 | June 2021 | Electricity | ENERGY STAR Test Method for Computer Servers (Rev. Sept-2018); SPEC most current SERT | ENERGY STAR | Energy Efficiency | https://cprc-clasp.ngo/policies/energy-star-program-requirements-computer-servers-version-30 | https://www.energystar.gov/products/data_center_equipment/enterprise_servers/partners
ENERGY STAR Program Requirements for Computers Version 8.0 | Products that meet the definition of a Computer and one of the following Product Type definitions are eligible for ENERGY STAR certification: Desktop Computers and Integrated Desktop Computers; Notebook Computers; Slates/Tablets; Portable All-In-One Computers; Workstations; and Thin Clients. | Canada, United States of America*, Japan, Taiwan of China, Switzerland | Computers | Voluntary | Endorsement Label | Entered into force, Revised | 1994 | 2020 | June 2021 | Electricity | ENERGY STAR Test Method for Computers, Rev. March-2016 | ENERGY STAR | Energy Efficiency | https://cprc-clasp.ngo/policies/energy-star-program-requirements-computers-version-80 | https://www.energystar.gov/products/office_equipment/computers/partners
ENERGY STAR Program Requirements for Connected Thermostats Version 1.0 | Only products that meet the definition of a CT product as specified in the policy document are eligible for ENERGY STAR certification. CT products provided as part of a larger product offering such as a home security system may be certified but will be subject to specific labeling requirements. Connected Thermostat (CT) Product: For the purposes of this specification the CT product includes the CT device in the home with associated firmware; which is assumed to be updated during the time the CT device is used in the home; as well as a CT service supported by hardware and software outside of the home. The CT service would typically provide web and smart phone based thermostat control. | Canada, United States of America* | Climate Controls | Voluntary | Endorsement Label | Entered into force, New | 2016 |  | June 2021 | Electricity | IEC 62301, Ed. 2.0, 2011-01; ENERGY STAR Method to Demonstrate Connected Thermostat Field Savings V1.0 | ENERGY STAR | Energy Efficiency | https://cprc-clasp.ngo/policies/energy-star-program-requirements-connected-thermostats-version-10 | https://www.energystar.gov/products/connected_thermostats/partners
ENERGY STAR Program Requirements for Data Center Storage Version 2.0 | Products that meet all of the following conditions are eligible for ENERGY STAR certification, with the exception of products listed in Section 2.2: i. meet the definition of a Storage Product provided in Section 1 of the policy document; ii. are comprised of one or more SKUs and be able to be purchased in a single order from a storage product vendor; iii. are characterized within the Disk Set Online categories 2, 3, or 4 and NVSS Set Disk Access categories Online 2, 3 or 4 with the following additional criteria: a) contain a controller with advanced data recovery capability b) support Block I/O and/or File I/O storage functions; and c) implement scale-up or scale-out storage. | Canada, United States of America* | Servers | Voluntary | Endorsement Label | Entered into force, Revised | 2009 | 2018 | June 2021 | Electricity | ENERGY STAR Test Method for Data Center Storage Equipment, Rev. May 2018 | ENERGY STAR | Energy Efficiency | https://cprc-clasp.ngo/policies/energy-star-program-requirements-data-center-storage-version-20 | https://www.energystar.gov/products/data_center_equipment/data_center_storage/partners
ENERGY STAR Program Requirements for Decorative Light Strings Version 1.5 | Products that meet the definition of a Decorative Light String as specified below are eligible for ENERGY STAR qualification, with the exception of rope lighting (non-replaceable series and series/parallel connected lamps fully enclosed and sealed within a flexible polymeric tube or extrusion), and replacement lamps. ENERGY STAR qualified decorative light strings attached to decorative forms are also eligible for the ENERGY STAR. Decorative Light String: A string of lamps that operates on AC power in North America (120 V RMS AC; 60 Hz) or via a power adapter or controller that connects directly to AC power and is used for decorative, residential lighting purposes. The lamps may be replaceable or sealed into the lamp holder/wiring harness. | Canada, United States of America* | Non-Directional lamps | Voluntary | Endorsement Label | Entered into force, New | 2007 | 2008 | June 2021 | Electricity | ENERGY STAR Test Method for Decorative Light Strings, December 2011 (Annex A); CIE 084-1989; ASTM G 154 – 06; UL 588; CSA C22.2 No. 37 | ENERGY STAR | Energy Efficiency | https://cprc-clasp.ngo/policies/energy-star-program-requirements-decorative-light-strings-version-15 | https://www.energystar.gov/products/lighting_fans/decorative_light_strings/partners
ENERGY STAR Program Requirements for Dehumidifiers Version 5.0 | Products that meet the definition of a dehumidifier as specified in the policy document, including standalone and whole house units, are eligible for ENERGY STAR qualification. Dehumidifiers with daily water-removal capacities greater than 185 U.S. pints/87.5 liters are not eligible. | Canada, United States of America* | Dehumidifiers | Voluntary | Endorsement Label | Entered into force, Revised | 2012 | 2019 | June 2021 | Electricity | 10 CFR Appendix X to Subpart B of Part 430 | ENERGY STAR | Energy Efficiency | https://cprc-clasp.ngo/policies/energy-star-program-requirements-dehumidifiers-version-50 | https://www.energystar.gov/products/appliances/dehumidifiers/partners
ENERGY STAR Program Requirements for Displays Version 8.0 | Products that meet the definition of a Display and are powered directly from AC mains; an External Power Supply; or Standard DC are eligible for ENERGY STAR certification. Typical products that would be eligible for certification under this specification include: Monitors; Signage Displays; and Signage Displays and Monitors with Plug-in Modules. | Canada, United States of America*, Japan, Taiwan of China | Displays | Voluntary | Endorsement Label | Entered into force, Revised | 1992 | 2020 | June 2021 | Electricity | ENERGY STAR Test Method for Determining Display Energy Rev. Sep-2015; ICDM Information Display Measurements Standard Version 1.03; CTA-2037-A; VESA High performance Monitor and Display Compliance Test Specification (DisplayHDR CTS) Version 1.0 | ENERGY STAR | Energy Efficiency | https://cprc-clasp.ngo/policies/energy-star-program-requirements-displays-version-80 | https://www.energystar.gov/products/office_equipment/displays/partners
ENERGY STAR Program Requirements for Furnaces Version 4.1 | Products that meet the definition of a Residential Furnace as specified in the policy document are eligible for ENERGY STAR certification, with the exception of Furnaces intended only for commercial installation and/or with a rating of 225 000 Btu per hour energy or higher. Only non-weatherized furnaces approved for residential installation are eligible. | Canada, United States of America* | Boilers and Furnaces | Voluntary | Endorsement Label | Entered into force, Revised | 1995 | 2013 | June 2021 | Gas, Oil | 10 CFR Part 430 Appendix N; ANSI/ASHRAE 193-2010 | ENERGY STAR | Energy Efficiency | https://cprc-clasp.ngo/policies/energy-star-program-requirements-furnaces-version-41 | https://www.energystar.gov/products/heating_cooling/furnaces/partners
ENERGY STAR Program Requirements for Geothermal Heat Pumps Version 3.2 | Included Products: Open loop; closed loop; and DGX products that meet the definition of a Geothermal Heat Pump as specified in the policy document are eligible for ENERGY STAR qualification; with the exception of Geothermal heat pumps intended for commercial use. | Canada, United States of America* | Central ACs | Voluntary | Endorsement Label | Entered into force, New | 2001 | 2012 | June 2021 | Electricity | ISO 13256-1-1998; ISO 13256-2-1998; ANSI/AHRI 870-2016 | ENERGY STAR | Energy Efficiency | https://cprc-clasp.ngo/policies/energy-star-program-requirements-geothermal-heat-pumps-version-32 | https://www.energystar.gov/products/heating_cooling/heat_pumps_geothermal/partners
ENERGY STAR Program Requirements for Imaging Equipment Version 3.1 | Commercially-available products that meet one of the Imaging Equipment definitions in Section 1.A of the policy document and are capable of being powered from (1) a wall outlet, (2) a data or network connection, or (3) both a wall outlet and a data or network connection, are eligible for ENERGY STAR qualification, with the exception of products listed in Section 2.2. | Canada, United States of America*, Japan, Taiwan of China, Switzerland | Imaging Equipment | Voluntary | Endorsement Label | Entered into force, Revised | 2001 | 2019 | June 2021 | Electricity | ENERGY STAR Imaging Equipment Test Method, Rev. Sep-2014 | ENERGY STAR | Energy Efficiency | https://cprc-clasp.ngo/policies/energy-star-program-requirements-imaging-equipment-version-31 | https://www.energystar.gov/products/office_equipment/imaging_equipment/partners
ENERGY STAR Program Requirements for Laboratory Grade Refrigerators and Freezers Version 1.1 | Products that meet the definitions Laboratory Grade Refrigerator; Laboratory Grade Freezer; and Ultra-Low-Temperature Laboratory Grade Freezer are eligible for ENERGY STAR certification under this standard. This may include refrigerators and freezers that operate without a compressor. Products that are covered under other ENERGY STAR product specifications are not eligible for qualification under this specification. | Canada, United States of America* | Lab Grade Refrigerators and Freezers | Voluntary | Endorsement Label | Entered into force, Revised | 2016 | 2016 | June 2021 | Electricity | ENERGY STAR Test Method for Laboratory Grade Refrigerators, Freezers, and Ultra-Low Temperature Freezers | ENERGY STAR | Energy Efficiency | https://cprc-clasp.ngo/policies/energy-star-program-requirements-laboratory-grade-refrigerators-and-freezers-version-11 | https://www.energystar.gov/products/other/laboratory_grade_refrigerators_and_freezers/partners
ENERGY STAR Program Requirements for Lamps (Light Bulbs) Version 2.1 | The ENERGY STAR Lamps specification scope includes the lamp types intended to replace incandescent lamps as outlined in Table 1. The scope of this specification is limited to lamps with: Integrated ballasts and drivers intended to be connected to the electric power grid with the following ANSI standard base types: E26, E26d, E17, E11, E12, G4, G9, GU10, GU24, GU5.3, and GX5.3; and Rated nominal operating voltages of 120, 240 or 277 VAC, or 12 or 24 VAC or VDC. | Canada, United States of America* | Non-Directional lamps, Directional Lamps | Voluntary | Endorsement Label | Entered into force, New | 2017 |  | June 2021 | Electricity | See policy document for full list | ENERGY STAR | Energy Efficiency | https://cprc-clasp.ngo/policies/energy-star-program-requirements-lamps-light-bulbs-version-21 | https://www.energystar.gov/products/light_bulbs/partners
ENERGY STAR Program Requirements for Large Network Equipment Version 1.1 | Products that meet the definition of Large Network Equipment, a device whose primary function is to pass Internet Protocol traffic among various network interfaces/ports, are eligible for ENERGY STAR certification under this specification. Products explicitly excluded from Version 1.1 are products that contain greater than four Physical Network Ports that have 100 Gb/s or higher link rate capability, as well as the following products: i. Small Network Equipment; ii. Computer Servers, including blade switches sold within a Blade Server configuration; iii. Storage Products, including Blade Storage; iv. Storage Networking Products; v. Security Appliances; vi. Access Point Controllers; vii. DSLAM/CMTS equipment; viii. Network Caching Devices; and ix. Load Balancing Devices. | Canada, United States of America* | Networking Equipment | Voluntary | Endorsement Label | Entered into force, Revised | 2016 | 2016 | June 2021 | Electricity | ENERGY STAR Test Method for Large Network Equipment (Rev. December-2015) | ENERGY STAR | Energy Efficiency | https://cprc-clasp.ngo/policies/energy-star-program-requirements-large-network-equipment-version-11 | https://www.energystar.gov/products/data_center_equipment/large_network_equipment/partners
ENERGY STAR Program Requirements for Light Commercial HVAC Version 3.1 | Air-cooled, three-phase, split system (i.e., any central air conditioner or central air-conditioning heat pump in which one or more of the major assemblies are separate from the others) and single package (i.e., any central air conditioner or central air-conditioning heat pump in which all the major assemblies are enclosed in one cabinet) central air conditioners, heat pumps, gas/electric package units, and variable refrigerant flow (VRF) multi-split systems with capacity rated at or above 65,000 Btu/h and below 240,000 Btu/h that meet the definitions specified in the policy document are eligible for ENERGY STAR certification, with the exception of products listed in Section 2.B. | Canada, United States of America* | Central ACs | Voluntary | Endorsement Label | Entered into force, New | 2001 | 2018 | June 2021 | Electricity | 10 CFR part 431, Subpart F 431.96 | ENERGY STAR | Energy Efficiency | https://cprc-clasp.ngo/policies/energy-star-program-requirements-light-commercial-hvac-version-31 | https://www.energystar.gov/products/heating_cooling/light_commercial_heating_cooling/partners
ENERGY STAR Program Requirements for Luminaires Version 2.2 | The ENERGY STAR Luminaires specification is limited to residential type lighting products; however to the extent that products that fall under the scope of this specification are sold into the commercial market; they may be included and listed appropriately for the applicable end user. Certification is limited to luminaires below a total input power of 250 watts intended to be connected directly to the electric power grid. Among the included products: inseparable SSL Luminaires; Accent Lights; Cove Mount and Under Cabinet Lights; Downlights; Outdoor Lighting; Portable Desk Task Lights; wall sconces and retrofits; ceiling mount and retrofits; etc. | Canada, United States of America* | Non-Directional lamps, Directional Lamps | Voluntary | Endorsement Label | Entered into force, Revised | 2012 | 2019 | June 2021 | Electricity | See policy document for full list | ENERGY STAR | Energy Efficiency | https://cprc-clasp.ngo/policies/energy-star-program-requirements-luminaires-version-22 | https://www.energystar.gov/products/lighting_fans/light_fixtures/partners
ENERGY STAR Program Requirements for Pool Pumps Version 3.1 | Products, with the exception of products listed in Section 2.2 Excluded Products, that are single phase with a Rated Hydraulic Horsepower (hhp) of >0 and | Canada, United States of America* | Pool Pumps | Voluntary | Endorsement Label | Entered into force, Revised | 2014 | 2021 | June 2021 | Electricity | 10 CFR 431.464(b); Section 6.3 of ENERGY STAR Pool Pumps Test Method (Rev. Jan-2013); ENERGY STAR Pool Pumps Test Method to Validate Demand Response (Rev. May-2021) | ENERGY STAR | Energy Efficiency | https://cprc-clasp.ngo/policies/energy-star-program-requirements-pool-pumps-version-31 | https://www.energystar.gov/products/spec/pool_pumps_specification_version_2_0_pd
ENERGY STAR Program Requirements for Refrigerated Beverage Vending Machines Version 4.0 | Products that meet the definitions of a Refrigerated Beverage Vending Machine and Class A, Class B, Combination A, or Combination B, including new and rebuilt, as specified in the policy document are eligible for ENERGY STAR certification, with the exception of products listed in Section 2.B. | Canada, United States of America* | Refrigerated Vending Machines | Voluntary | Endorsement Label | Entered into force, Revised | 2004 | 2020 | June 2021 | Electricity | 10 CFR Part 431 Subpart Q, Appendix B | ENERGY STAR | Energy Efficiency | https://cprc-clasp.ngo/policies/energy-star-program-requirements-refrigerated-beverage-vending-machines-version-40 | https://www.energystar.gov/products/other/vending_machines/partners
ENERGY STAR Program Requirements for Residential Air Source Heat Pump (ASHPs) and Central Air Conditioner Equipment Version 5.0 | Single package, split system, and gas/electric package units that meet the definitions of an ASHP or central air conditioner as specified in the policy document are eligible for ENERGY STAR qualification, with the exception of products listed in Section 2.B. Units may be intended for installation into a duct system, or may be ductless. Three phase central air conditioners and ASHPs, and products rated at 65,000 Btu/h or above are not eligible for ENERGY STAR. | Canada, United States of America* | Central ACs | Voluntary | Endorsement Label | Entered into force, Revised | 1995 | 2015 | June 2021 | Electricity | 10 CFR part 430 Subpart B, Appendix M | ENERGY STAR | Energy Efficiency | https://cprc-clasp.ngo/policies/energy-star-program-requirements-residential-air-source-heat-pump-ashps-and-central-air | https://www.energystar.gov/products/heating_cooling/air_conditioning_central/partners
ENERGY STAR Program Requirements for Residential Boilers Version 3.0 | Products that meet the definitions of a residential boiler and combination space-heating and water heating appliance as specified in the policy document are eligible for ENERGY STAR certification. Residential Boiler: A self-contained fuel burning appliance, with input less than 300 000 Btu per hour and operating at or below 160 psig water pressure and 250F water temperature, to supply low pressure steam or hot water for space heating applications. A heating unit that meets this definition and also provides hot water for domestic or other use is considered a combination space-heating and water heating appliance for purposes of this agreement. | Canada, United States of America* | Boilers and Furnaces | Voluntary | Endorsement Label | Entered into force, Revised | 1996 | 2014 | June 2021 | Gas, Oil | 10 CFR part 430 Subpart B, Appendix N | ENERGY STAR | Energy Efficiency | https://cprc-clasp.ngo/policies/energy-star-program-requirements-residential-boilers-version-30 | https://www.energystar.gov/products/heating_cooling/boilers/partners
ENERGY STAR Program Requirements for Residential Ceiling Fans and Ceiling Fan Light Kits Version 4.0 | Products that meet the definition of a Residential Ceiling Fan, Low Mount High-Speed Small-Diameter Ceiling Fan, or Ceiling Fan Light Kit as specified in the policy document are eligible for ENERGY STAR certification. | Canada, United States of America* | Ceiling Fans | Voluntary | Endorsement Label | Entered into force, Revised | 2001 | 2018 | June 2021 | Electricity | See policy document for list | ENERGY STAR | Energy Efficiency | https://cprc-clasp.ngo/policies/energy-star-program-requirements-residential-ceiling-fans-and-ceiling-fan-light-kits | https://www.energystar.gov/products/lighting_fans/ceiling_fans/partners
ENERGY STAR Program Requirements for Residential Dishwashers Version 6.0 | Products that meet the definition of a dishwasher and are a consumer product as specified in the policy document are eligible for ENERGY STAR certification, with the exception of commercial dishwashers. | Canada, United States of America* | Dishwashers | Voluntary | Endorsement Label | Entered into force, Revised | 1996 | 2016 | June 2021 | Electricity | 10 CFR 430 Subpart B Appendix C11 | ENERGY STAR | Energy Efficiency | https://cprc-clasp.ngo/policies/energy-star-program-requirements-residential-dishwashers-version-60 | https://www.energystar.gov/products/dishwashers/partners
ENERGY STAR Program Requirements for Residential Refrigerators and Freezers Version 5.0 | Products that meet the definition of (i) an Electric Refrigerator, Electric Refrigerator-Freezer, or Freezer, including compact and built-in products, as specified in the policy document and (ii) the definition of a consumer product as specified in 10 CFR § 430.2 are eligible for ENERGY STAR qualification. Wine refrigerators or other products that do not meet the definition of an Electric Refrigerator or Electric Refrigerator-Freezer are not eligible for qualification under this specification. | Canada, United States of America* | Refrigerators-Freezers, Freezers-only | Voluntary | Endorsement Label | Entered into force, Revised | 2001 | 2014 | June 2021 | Electricity | 10 CFR 430, Subpart B, Appendix A & B | ENERGY STAR | Energy Efficiency | https://cprc-clasp.ngo/policies/energy-star-program-requirements-residential-refrigerators-and-freezers-version-50 | https://www.energystar.gov/products/refrigerators/partners
ENERGY STAR Program Requirements for Residential Ventilating Fans Version 4.1 | Products that meet the definitions of a Residential Ventilating Fan as specified in the policy document and are intended for residential household use only are eligible for ENERGY STAR certification. The following product types are eligible: range hoods; in-line single and multi-port; bathroom; and utility room fans- including ducted and direct-discharge models. Ventilating fans with sensors and timers may certify under this specification. Residential ventilating fans that certify under this specification may also be appropriate for some light commercial applications such as the bathroom of a restaurant. | Canada, United States of America* | Integrated Fans | Voluntary | Endorsement Label | Entered into force, Revised | 2012 | 2015 | June 2021 | Electricity | ANSI/AMCA 210-16; ANSI/AMCA 300-14 | ENERGY STAR | Energy Efficiency | https://cprc-clasp.ngo/policies/energy-star-program-requirements-residential-ventilating-fans-version-41 | https://www.energystar.gov/products/heating_cooling/fans_ventilating/partners
ENERGY STAR Program Requirements for Residential Water Heaters Version 3.2 | Products that meet the definition of a Residential Water Heater as specified in the policy document are eligible for ENERGY STAR certification, with exception of: electric resistance water heaters, add-on heat pump units, products intended only for commercial applications, and combination space-heating and water-heating appliances. | Canada, United States of America* | Instantaneous Water Heaters, Storage Water Heaters | Voluntary | Endorsement Label | Entered into force, Revised | 2009 | 2015 | June 2021 | Electricity, Gas, Solar | 10 CFR Part 430 Subpart B Appendix E; 10 CFR Part 431 Subpart G; SRCC OG-300 | ENERGY STAR | Energy Efficiency | https://cprc-clasp.ngo/policies/energy-star-program-requirements-residential-water-heaters-version-32 | https://www.energystar.gov/products/water_heaters_partners/partners
ENERGY STAR Program Requirements for Room Air Cleaners Version 2.0 | Products that meet the definition of a Room Air Cleaner as specified in the policy document are eligible for ENERGY STAR qualification; with the exception of Combination products and ozone generators. Qualifying air cleaner models shall produce a minimum 50 CADR for Dust to be considered under this specification. | Canada, United States of America* | Air Cleaners | Voluntary | Endorsement Label | Entered into force, Revised | 2004 | 2020 | June 2021 | Electricity | ANSI/AHAM AC-1-2006; UL 867 Ed. 4.0; IEC 62301 Ed. 1.0 | ENERGY STAR | Energy Efficiency | https://cprc-clasp.ngo/policies/energy-star-program-requirements-room-air-cleaners-version-20 | https://www.energystar.gov/products/appliances/air_purifiers_cleaners/partners
ENERGY STAR Program Requirements for Room Air Conditioners Version 4.2 | Products that meet the definition of a room air conditioner as specified in the policy document are eligible for ENERGY STAR certification, with the exception of those products listed in Section 2.B. PTACs, portable air conditioners, and room air conditioner models with electric resistance heat as the primary heat source are not eligible for ENERGY STAR certification under this specification. Products that are covered under other ENERGY STAR product specifications, e.g., dehumidifiers, are not eligible for certification under this specification. | Canada, United States of America* | Room ACs - Stationary ACs | Voluntary | Endorsement Label | Entered into force, Revised | 1996 | 2015 | June 2021 | Electricity | 10 CFR 430, Subpart B, Appendix F | ENERGY STAR | Energy Efficiency | https://cprc-clasp.ngo/policies/energy-star-program-requirements-room-air-conditioners-version-42 | https://www.energystar.gov/products/heating_cooling/air_conditioning_room/partners
ENERGY STAR Program Requirements for Set-Top Boxes Version 5.1 | Products that meet the definition of Set-top Box and a Set-top Box Base Type as specified herein are eligible for ENERGY STAR certification. Set-top Box: A device with the primary purpose of receiving digital television services from a coaxial; hybrid fiber coaxial; or fiber-to-the-home distribution system; from satellites; or encapsulated in IP packets from managed IP distribution networks; decrypting or descrambling these signals; and decoding¦decompressing for delivery to residential consumer displays and or recording devices; and or one or more other Set-Top Boxes; including Thin Clients; in a residential multi-room architecture. STBs that incorporate common LAN functionality as a secondary function are considered STBs for this specification. Base Type: The means of access to video content for a STB; includes: cable; sattelliete; cable digital transport adapter; internet protocol; and thin-client¦remote. | Canada, United States of America* | Set Top Boxes (STB) | Voluntary | Endorsement Label | Entered into force, Revised | 2001 | 2018 | June 2021 | Electricity | ENERGY STAR Test Method for Set-Top Boxes (Rev. May-2016) | ENERGY STAR | Energy Efficiency | https://cprc-clasp.ngo/policies/energy-star-program-requirements-set-top-boxes-version-51 | https://www.energystar.gov/products/electronics/set_top_boxes_cable_boxes/partners
ENERGY STAR Program Requirements for Small Network Equipment Version 1.0 | Products that meet the definition for Small Network Equipment (SNE) as specified herein are eligible for ENERGY STAR certification, with the exception of products listed in Section 2.2 of the policy document. In addition, SNE shall meet one of the following equipment type definitions: i. Broadband Modems (Cable, DSL); ii. Optical Network Termination Device (ONT); iii. Integrated Access Device (IAD); iv. Router; v. Switch; or vi. Access Point. | Canada, United States of America* | Networking Equipment | Voluntary | Endorsement Label | Entered into force, New | 2013 |  | June 2021 | Electricity | ENERGY STAR Test Method for Small Network Equipment Rev. Aug-2013 | ENERGY STAR | Energy Efficiency | https://cprc-clasp.ngo/policies/energy-star-program-requirements-small-network-equipment-version-10 | https://www.energystar.gov/products/data_center_equipment/small_network_equipment/partners
ENERGY STAR Program Requirements for Telephony Version 3.0 | Telephony products are categorized by two independent characteristics: Sound Transmission Mechanism and Configuration. Products that meet the definition of Telephone as specified in the policy document and transmit sound via Analog, VoIP, or a Hybrid of Analog and VoIP are eligible for ENERGY STAR certification, with the exception of products listed in Section 2.2. | Canada, United States of America* | Telephony | Voluntary | Endorsement Label | Entered into force, Revised | 2004 | 2014 | June 2021 | Electricity | ENERGY STAR Test Method for Telephony Rev. November-2013 | ENERGY STAR | Energy Efficiency | https://cprc-clasp.ngo/policies/energy-star-program-requirements-telephony-version-30 | https://www.energystar.gov/products/electronics/cordless_phones/partners
ENERGY STAR Program Requirements for Televisions Version 8.0 | With the exception of products listed in Section 2.2 of the policy document, products that are: 1) marketed to the consumer as a TV/HTD (i.e., TV/HTD is the primary function); 2) capable of being powered from a wall outlet or with an external power supply; and 3) meet one of the following product type definitions, are eligible for ENERGY STAR certification: i. TVs ii. Hospitality TV/HTDs iii. Home Theater Displays | Canada, United States of America* | Televisions | Voluntary | Endorsement Label | Entered into force, Revised | 1998 | 2019 | June 2021 | Electricity | 10 CFR Part 430 | ENERGY STAR | Energy Efficiency | https://cprc-clasp.ngo/policies/energy-star-program-requirements-televisions-version-80 | https://www.energystar.gov/products/electronics/televisions/partners
ENERGY STAR Program Requirements for Uninterruptible Power Supplies (UPSs) Version 2.0 | Products that meet the definition of an Uninterruptible Power Supply (UPS) as specified in the policy document, including Static and Rotary UPSs and Ac-output UPSs and Dc-output UPSs/Rectifiers, are eligible for ENERGY STAR certification, with the exception of products listed in Section 2.2. Eligible products include: | Canada, United States of America* | Uninterruptable Power Supply | Voluntary | Endorsement Label | Entered into force, Revised | 2012 | 2019 | June 2021 | Electricity | ENERGY STAR Test Method for Uninterruptible Power Supplies Rev. Dec-2017; 10 CFR 430, Section 4, Subpart B, Appendix Y | ENERGY STAR | Energy Efficiency | https://cprc-clasp.ngo/policies/energy-star-program-requirements-uninterruptible-power-supplies-upss-version-20 | https://www.energystar.gov/products/data_center_equipment/uninterruptible_power_supplies/partners
ENERGY STAR Program Requirements for Water Coolers Version 2.0 | Products that meet the definition of a water cooler, a freestanding device that consumes energy to cool and/or heat potable water, are eligible for ENERGY STAR qualification. This includes cold only units, hot and cold units, and cook and cold units. Units that provide pressurized water and are not free standing (i.e., wall mounted, under sink, or otherwise building integrated) are not eligible for ENERGY STAR. AirSource units and units with a water source other than bottled or tap water (POU) are not eligible. | Canada, United States of America* | Water Coolers | Voluntary | Endorsement Label | Entered into force, Revised | 2010 | 2014 | June 2021 | Electricity | ENERGY STAR Test Method for Water Coolers (Rev. May-2013) | ENERGY STAR | Energy Efficiency | https://cprc-clasp.ngo/policies/energy-star-program-requirements-water-coolers-version-20 | https://www.energystar.gov/products/other/water_coolers/partners
ENERGY STAR Technical Specification for Residential Heat-Recovery Ventilators and Energy-Recovery Ventilators (H/ERVs) sold in Canada Version 2.2 | A product model must meet the definition of a residential H/ERV as defined in Section 1A or 1B as specified in the policy document, comply with the testing and minimum performance requirements provided in this specification and have a capacity of no greater than 500 CFM (236 L/s) to be eligible for ENERGY STAR certification under this specification. H/ERVs with electric resistance heaters are not eligible for ENERGY STAR certification. | Canada | Duct Fans | Voluntary | Endorsement Label | Entered into force, Revised | 2009 | 2020 | June 2021 | Electricity | CAN/CSA C439–18 | ENERGY STAR Canada | Energy Efficiency | https://cprc-clasp.ngo/policies/energy-star-technical-specification-residential-heat-recovery-ventilators-and-energy | https://www.nrcan.gc.ca/energy-efficiency/energy-star-canada/about/participant-resources/technical-specifications/heatenergy-recovery-ventilators-hrvs-and-ervs/13695
ENERGY STAR Technical Specification for Residential Windows, Doors, and Skylights Sold in Canada Version 5.0 | Products that meet the definition of a residential window, door, or skylight as specified in the policy document are eligible for ENERGY STAR certification. Excluded products include products that are assembled onsite, including but not limited to sash packs or sash kits; windows, doors, or skylights that are intended for installation in non-residential buildings; and window, door, or skylight attachments that are not included in a product’s certified energy performance rating. | Canada | Windows | Voluntary | Endorsement Label | Entered into force, Revised | 2018 | 2020 | June 2021 | Other | See policy document for full list | ENERGY STAR Canada | Energy Efficiency | https://cprc-clasp.ngo/policies/energy-star-technical-specification-residential-windows-doors-and-skylights-sold-canada | https://www.nrcan.gc.ca/energy-efficiency/energy-star-canada/about/participant-resources/technical-specifications/windows-doors-and-skylights-energy-starr-canada-proposed-technical-specification-draf/20950
Fans - Taiwan | MEPS Requirements: The testing standards are referenced to CNS 2450; CNS 2061; CNS 597 and CNS 547 or approved methods and conditions by Energy Commission | Taiwan of China | Ceiling Fans | Voluntary | Minimum Performance Standard | Entered into force, Revised | 1981 | 1982 | August 2018 | Electricity | CNS 2061 CNS 2450 CNS 547 CNS 597 | Greenmark Labelling Program | Energy Efficiency | https://cprc-clasp.ngo/policies/fans-taiwan | http://www.moeaboe.gov.tw/ECW/english/content/Content.aspx?menu_id=1535
FDNIS ECOSTAND 071-2:2017EE: Minimum Energy Performance Standards Part 2: Air conditioning products | This standard covers requirements for domestic and commercial air conditioning products such as: (1) portable AC; (2) unitary AC; (3) split AC, and (4) centralised AC system, which are single or double ducts, mobile or others; manufactured, assembled, imported or sold in any of the ECOWAS countries. Descriptions and illustrations of these products are available in Appendix 1. This standard covers equipment up to 20kW. It covers appliances designed to be plugged on the electric grid, it excludes appliances not powered by alternate current that use non-electric energys ources. | Nigeria | Room ACs - Stationary ACs, Portable ACs, Central ACs | Mandatory | Minimum Performance Standard | Entered into force, New | 2017 |  | October 2019 | Electricity | ISO 5151, ISO 13253, ISO 15042, ISO 16358-1:2013, IEC 60335-2-40:2013 | Standards Organisation of Nigeria (SON) | Energy Efficiency | https://cprc-clasp.ngo/policies/fdnis-ecostand-071-22017ee-minimum-energy-performance-standards-part-2-air-conditioning | http://son.gov.ng/son-introduces-national-energy-efficiency-label-for-air-conditioners-electrical-appliances-and-equipment
Fluorescent lamp Ballast Efficiency Factor | This standard program is regulated by CNS 1375. Fluorescent lamp Ballast includes conventional ballast and electronic ballast. | Taiwan of China | Fluorescent and HID Lighting | Voluntary | Minimum Performance Standard | Entered into force, New | 2009 |  | August 2018 | Electricity | CNS 1375 CNS 691 | Bureau of Energy, Ministry of Economic Affairs | Energy Efficiency | https://cprc-clasp.ngo/policies/fluorescent-lamp-ballast-efficiency-factor | http://www.moeaboe.gov.tw/ECW/english/content/Content.aspx?menu_id=1535
Fluorescent tubes | Fluorescent tubes | Taiwan of China | Tubular Lamps | Voluntary | Minimum Performance Standard | Entered into force, Revised | 2002 | 2001 | August 2018 | Electricity |  | Bureau of Energy, Ministry of Economic Affairs | Energy Efficiency | https://cprc-clasp.ngo/policies/fluorescent-tubes | http://www.moeaboe.gov.tw/ECW/english/content/Content.aspx?menu_id=1535
Gas Boilers - Taiwan | The Efficiency Standard is applicable to steam boilers with oil or gas firing but not for through-flow boilers. | Taiwan of China | Boilers and Furnaces | Voluntary | Minimum Performance Standard | Entered into force, New | 2003 |  | August 2018 | Gas | CNS 2141 | Greenmark Labelling Program | Energy Efficiency | https://cprc-clasp.ngo/policies/gas-boilers-taiwan | http://www.moeaboe.gov.tw/ECW/english/content/Content.aspx?menu_id=1535
Gas Boilers - Taiwan | The Efficiency Standard is applicable to steam boilers with oil or gas firing but not for through-flow boilers. | Taiwan of China | Boilers and Furnaces | Voluntary | Minimum Performance Standard | Entered into force, New | 2003 |  | August 2018 | Oil | CNS 2141 | Bureau of Energy, Ministry of Economic Affairs | Energy Efficiency | https://cprc-clasp.ngo/policies/gas-boilers-taiwan-0 | http://www.moeaboe.gov.tw/ECW/english/content/Content.aspx?menu_id=1535
Greenmark N 17 - Personal Computers -System Unit | Applies to system units of personal computers in the form of vertical tower; horizontal case or other forms; and are composed of CPU; motherboard; hard disk drive and memory; etc. This standard is not applicable to notebook or portable computers and tablet computers. | Taiwan of China | Computers | Voluntary | Endorsement Label | Entered into force, Revised | 2000 | 2013 | August 2018 | Electricity | US ENERGY STAR | Bureau of Energy, Ministry of Economic Affairs | Energy Efficiency | https://cprc-clasp.ngo/policies/greenmark-n-17-personal-computers-system-unit | http://greenliving.epa.gov.tw/GreenLife/uploadfiles/Criteria/17/e19298ec-6a4e-40e7-a2cb-2872bc37097a.pdf
Greenmark N 59 - Notebook Computers | Applies to notebook or portable computers. It shall be capable of entering a low power-consumption mode; sleep-mode; and off-mode automatically after a certain period of inactivity. The power consumption at the sleep-mode and off-mode shall be less than 5 watts and 2 watts; respectively. | Taiwan of China | Computers | Voluntary | Endorsement Label | Entered into force, Revised | 2000 | 2013 | August 2018 | Electricity |  | Bureau of Energy, Ministry of Economic Affairs | Energy Efficiency | https://cprc-clasp.ngo/policies/greenmark-n-59-notebook-computers | http://greenliving.epa.gov.tw/GreenLife/uploadfiles/Criteria/59/e0a5a9f1-755a-45a6-910c-3bc3767cc2e0.pdf
Greenmark N 66 - Desktop Personal Computers | Applies to personal computers for use in permanent locations which are composed of computer main or system unit; display; keyboard and mouse; and includes products sold as packaged computer systems or integrated computers. The product shall have the energy saving modes enabled as default setting when shipped to the consumers. | Taiwan of China | Computers | Voluntary | Endorsement Label | Entered into force, Revised | 2000 | 2013 | August 2018 | Electricity | US ENERGY STAR | Greenmark Labelling Program | Energy Efficiency | https://cprc-clasp.ngo/policies/greenmark-n-66-desktop-personal-computers | http://greenliving.epa.gov.tw/GreenLife/uploadfiles/Criteria/66/0837c613-47c0-482e-b191-6cd5adfff7ba.pdf
Greenmark N100 - Transformers | This standard is applicable to transformers which meet the definition of CNS 598. | Taiwan of China | Power Transformers | Voluntary | Endorsement Label | Entered into force, Revised | 2015 | 2015 | August 2018 | Electricity | Greenmark N100 - Transformers | Bureau of Energy, Ministry of Economic Affairs | Energy Efficiency | https://cprc-clasp.ngo/policies/greenmark-n100-transformers | http://greenliving.epa.gov.tw/GreenLife/uploadfiles/Criteria/100/c3ecfab5-9241-4a1a-85b4-11a738852739.pdf
Greenmark N101 - Electric Storage Tank Water Heaters | This standard is applicable to the electric storage tank water heaters which meet the definition of CNS 11010. The thermal insulation material for the products water storage tank shall be non-combustible material. For the products surface coating material; its content of cadmium; lead; hexavalent chromium; and mercury shall be below the regulatory limits. | Taiwan of China | Storage Water Heaters | Voluntary | Endorsement Label | Entered into force, Revised | 2008 | 2013 | August 2018 | Electricity | CNS 3263 | Greenmark Labelling Program | Energy Efficiency | https://cprc-clasp.ngo/policies/greenmark-n101-electric-storage-tank-water-heaters | http://greenliving.epa.gov.tw/GreenLife/uploadfiles/Criteria/101/28941bbd-ace3-4a3b-acb0-b017cdd091cd.pdf
Greenmark N102 - Electric Cookers | This standard is applicable to the electric cookers which meet the definition of CNS 2518. | Taiwan of China | Rice Cookers | Voluntary | Endorsement Label | Entered into force, Revised | 2010 | 2014 | August 2018 | Electricity |  | Bureau of Energy, Ministry of Economic Affairs | Energy Efficiency | https://cprc-clasp.ngo/policies/greenmark-n102-electric-cookers | https://greenliving.epa.gov.tw/GreenLife/uploadfiles/Criteria/102/20181362-65c6-4169-ac8e-83a9e68578d5.pdf
Greenmark N107 - Exit Signs and Emergency Directional Lights | This standard is applicable to the exit signs and emergency directional lights which meet the definition of CNS 10207. The product shall be disassemble. | Taiwan of China | Streetlighting | Voluntary | Endorsement Label | Entered into force, New | 2013 |  | August 2018 | Electricity |  | Greenmark Labelling Program | Energy Efficiency | https://cprc-clasp.ngo/policies/greenmark-n107-exit-signs-and-emergency-directional-lights | http://greenliving.epa.gov.tw/GreenLife/uploadfiles/Criteria/107/361d4ceb-4e59-4a66-bec0-ac69176e48b4.pdf
Greenmark N108 - Gas Stoves | gas stoves as defined in CNS 13604 on Gas Cooking Appliances. | Taiwan of China | Cooktops or Hobs | Voluntary | Endorsement Label | Entered into force, Revised | 2011 | 2011 | August 2018 | Gas |  | Bureau of Energy, Ministry of Economic Affairs | Energy Efficiency | https://cprc-clasp.ngo/policies/greenmark-n108-gas-stoves
Greenmark N111 - Electric Storage Tank Boiling Water Heaters | This standard is applicable to the electric storage tank boiling water heaters which meet the definition of CNS 12623. The product shall be equipped with a consumer-controllable timer switch. | Taiwan of China | Storage Water Heaters | Voluntary | Endorsement Label | Entered into force, Revised | 2008 | 2014 | August 2018 | Electricity |  | Greenmark Labelling Program | Energy Efficiency | https://cprc-clasp.ngo/policies/greenmark-n111-electric-storage-tank-boiling-water-heaters | http://greenliving.epa.gov.tw/GreenLife/uploadfiles/Criteria/111/5a75e4a3-8288-41e6-9257-63a0550f446f.pdf
Greenmark N126 - Electric Kettles | This standard is applicable to electric kettles which meet the definition of CNS 15548. | Taiwan of China | Electric Kettles | Voluntary | Endorsement Label | Entered into force, Revised | 2011 | 2013 | August 2018 | Electricity |  | Bureau of Energy, Ministry of Economic Affairs | Energy Efficiency | https://cprc-clasp.ngo/policies/greenmark-n126-electric-kettles | http://greenliving.epa.gov.tw/GreenLife/uploadfiles/Criteria/126/7ab784a7-239c-4e83-86c5-ca7331a47b72.pdf
Greenmark N127 - Hand Dryers | This standard is applicable to both touch-activated and sensor-activated hand dryers. | Taiwan of China | Hand Dryers | Voluntary | Endorsement Label | Entered into force, New | 2014 |  | August 2018 | Electricity |  | Bureau of Energy, Ministry of Economic Affairs | Energy Efficiency | https://cprc-clasp.ngo/policies/greenmark-n127-hand-dryers | http://greenliving.epa.gov.tw/GreenLife/uploadfiles/Criteria/127/41814663-9fa3-4e41-ae02-901cef0d0809.pdf
Greenmark N129 - LED Lamps | This standard is applicable to self-ballasted light-emitting diode -LED lamps; or light bulbs; which meet the definitions of CNS 15436; CNS 15630; and CNS 14115. The product shall be a non-directional LED lamp which meets the nominal frequency of 60 Hz and rated single-phase AC voltage of greater than 50 volts and less than 300 volts. Cap type LED light bulbs are limited to those with B caps and E caps. | Taiwan of China | Non-Directional lamps | Voluntary | Endorsement Label | Entered into force, New | 2014 |  | August 2018 | Electricity |  | Greenmark Labelling Program | Energy Efficiency | https://cprc-clasp.ngo/policies/greenmark-n129-led-lamps | http://greenliving.epa.gov.tw/GreenLife/uploadfiles/Criteria/129/9ba52939-5b56-4b97-aa5d-a9a7b5b52f3e.pdf
Greenmark N131 - Range Hoods | This standard is applicable to range hoods which meet the definition of CNS 3805. | Taiwan of China | Cooktops or Hobs | Voluntary | Endorsement Label | Entered into force, Revised | 2013 | 2014 | August 2018 | Electricity |  | Greenmark Labelling Program | Energy Efficiency | https://cprc-clasp.ngo/policies/greenmark-n131-range-hoods | http://greenliving.epa.gov.tw/GreenLife/uploadfiles/Criteria/131/3287c4fc-6816-4ef9-ba60-17a5ca19b988.pdf
Greenmark N132 - Air-Source Heat Pump Water Heaters | This standard is applicable to air source heat pump water heaters which meet the definition of CNS 15466. | Taiwan of China | Storage Water Heaters | Voluntary | Endorsement Label | Entered into force, Revised | 2012 | 2014 | August 2018 | Electricity |  | Greenmark Labelling Program | Energy Efficiency | https://cprc-clasp.ngo/policies/greenmark-n132-air-source-heat-pump-water-heaters | http://greenliving.epa.gov.tw/GreenLife/uploadfiles/Criteria/132/b9664474-5775-4ba5-93b0-a35808d064d8.pdf
Greenmark N140 - External Hard Drive | This standard is applicable to external hard drives contained in the disk enclosures. | Taiwan of China | Hard-Drives | Voluntary | Endorsement Label | Entered into force, New | 2015 |  | August 2018 | Electricity |  | Greenmark Labelling Program | Energy Efficiency | https://cprc-clasp.ngo/policies/greenmark-n140-external-hard-drive | https://greenliving.epa.gov.tw/GreenLife/uploadfiles/Criteria/140/0411b7aa-6d99-4a59-973e-49db51ff292c.pdf
Greenmark N141 - Uninterruptible Power Supply Systems | This standard is applicable to the uninterruptible power supply systems as defined in CNS 14843-1 and CNS 14843-2. | Taiwan of China | Uninterruptable Power Supply | Voluntary | Endorsement Label | Entered into force, Revised | 2015 | 2015 | August 2018 | Electricity | Greenmark N141 - Uninterruptible Power Supply Systems | Greenmark Labelling Program | Energy Efficiency | https://cprc-clasp.ngo/policies/greenmark-n141-uninterruptible-power-supply-systems | http://greenliving.epa.gov.tw/GreenLife/uploadfiles/Criteria/141/0e5d3b89-12e8-40de-b8d2-5ee476cb445d.pdf
Greenmark N145 - Electric Ovens | This standard is applicable to the electric ovens which meet the definition of CNS 3693. | Taiwan of China | Ovens | Voluntary | Endorsement Label | Entered into force, Revised | 2006 | 2016 | August 2018 | Electricity |  | Greenmark Labelling Program | Energy Efficiency | https://cprc-clasp.ngo/policies/greenmark-n145-electric-ovens | https://greenliving.epa.gov.tw/GreenLife/uploadfiles/Criteria/145/9257cb4f-a32b-44b8-b546-a9ba04596840.pdf
Greenmark N146 - Electric Paper Shredders | applicable to the electric paper shredders | Taiwan of China | Paper Shredders | Voluntary | Endorsement Label | Entered into force, New | 2016 |  | August 2018 | Electricity |  | Greenmark Labelling Program | Energy Efficiency | https://cprc-clasp.ngo/policies/greenmark-n146-electric-paper-shredders | https://greenliving.epa.gov.tw/GreenLife/uploadfiles/Criteria/146/8bd92ccf-9b17-46da-8ee3-cb3320d43963.pdf
Greenmark N147 - Electric Coffeemakers | This standard applies to electric coffeemakers, which can be automatic coffeemakers, espresso machines, drip brewers, or single-serve/capsule coffeemakers. | Taiwan of China | Coffee Machines | Voluntary | Endorsement Label | Entered into force, New | 2016 |  | August 2018 | Electricity |  | Greenmark Labelling Program | Energy Efficiency | https://cprc-clasp.ngo/policies/greenmark-n147-electric-coffeemakers | https://greenliving.epa.gov.tw/GreenLife/uploadfiles/Criteria/150/6399582e-f7bd-4133-a927-0a94536a96a9.pdf
Greenmark N150 - Vacuum Cleaners | This standard is applicable to the vacuum cleaners which use the household AC power including both corded and cordless products. | Taiwan of China | Vacuum Cleaners | Voluntary | Endorsement Label | Entered into force, New | 2016 |  | August 2018 | Electricity |  | Greenmark Labelling Program | Energy Efficiency | https://cprc-clasp.ngo/policies/greenmark-n150-vacuum-cleaners | https://greenliving.epa.gov.tw/GreenLife/uploadfiles/Criteria/150/6399582e-f7bd-4133-a927-0a94536a96a9.pdf
Greenmark N153 - Light Emitting Diode Display Panels | This standard is applicable to products which meet the definition of CNS 13091 and CNS 14555 and their associated indoor products. | Taiwan of China | Displays | Voluntary | Endorsement Label | Entered into force, Revised | 2000 | 2016 | August 2018 | Electricity |  | Bureau of Energy, Ministry of Economic Affairs | Energy Efficiency | https://cprc-clasp.ngo/policies/greenmark-n153-light-emitting-diode-display-panels | https://greenliving.epa.gov.tw/GreenLife/uploadfiles/Criteria/153/7c68e26b-531c-449b-b0f6-57d5de763473.pdf
Greenmark N18 - Displays | This standard is applicable to the displays | Taiwan of China | Displays | Voluntary | Endorsement Label | Entered into force, Revised | 2000 | 2015 | August 2018 | Electricity |  | Greenmark Labelling Program | Energy Efficiency | https://cprc-clasp.ngo/policies/greenmark-n18-displays | https://greenliving.epa.gov.tw/GreenLife/uploadfiles/Criteria/18/af2050e9-6959-450b-b294-dfb62c7fda69.pdf
Greenmark N19 - Printers | Laser and Inkjet Printers; Dot-matrix Printers | Taiwan of China | Imaging Equipment | Voluntary | Endorsement Label | Entered into force, Revised | 2000 | 2013 | August 2018 | Electricity | US ENERGY STAR | Greenmark Labelling Program | Energy Efficiency | https://cprc-clasp.ngo/policies/greenmark-n19-printers | http://greenliving.epa.gov.tw/GreenLife/uploadfiles/Criteria/19/a2927784-929d-45e1-bd21-b2c2985afe95.pdf
Greenmark N22 - Energy Saving Fluorescent Lamps | Products shall meet the definition of CNS 14576 for compact fluorescent lamps or the definition of CNS 14125 for fluorescent lamps with embedded ballasts. Product characteristics: - The products energy efficiency shall meet the Energy Efficiency and Labeling Requirements for Compact Fluorescent Lamps or the Energy Efficiency and Labeling Requirements for Fluorescent Lamps with Embedded Ballasts of the Energy Labeling Program Bureau of Energy Ministry of Economic Affairs. - The products average Color Rendering Index -CRI; shall be equal to or greater than 80. - The products 1000-hr lumen maintenance ratio shall be greater than 90 percent. - The products content of mercury shall be below the regulatory limit. | Taiwan of China | Non-Directional lamps | Voluntary | Endorsement Label | Entered into force, Revised | 2001 | 2013 | August 2018 | Electricity |  | Bureau of Energy, Ministry of Economic Affairs | Energy Efficiency | https://cprc-clasp.ngo/policies/greenmark-n22-energy-saving-fluorescent-lamps | http://greenliving.epa.gov.tw/GreenLife/uploadfiles/Criteria/22/9e3cecb0-7cf3-4a18-9de0-1b0bfd83e70b.pdf
Greenmark N23 - Clothes Washers | Clothes Washers which meet the definition of CNS 14979. It does not include products which only have the water removal or cloth drying functions. This standard is applicable to the following types of products: Top-load or upright type: Products as defined in Sections 3.1.2, 3.1.4 or 3.1.5 of CNS 14979, including those involving jet stream; stirring; scrolling or whirlpool movements for cleaning purpose. Front-load or drum type: Products as defined in Section 3.1.3 of CNS 14979. | Taiwan of China | Washing Machines | Voluntary | Endorsement Label | Entered into force, Revised | 2002 | 2014 | August 2018 | Electricity | CNS 14979 | Bureau of Energy, Ministry of Economic Affairs | Energy Efficiency | https://cprc-clasp.ngo/policies/greenmark-n23-clothes-washers | http://greenliving.epa.gov.tw/GreenLife/uploadfiles/Criteria/23/98ef8d44-0194-4dcb-874d-618683e90536.pdf
Greenmark N28 - Refrigerators | Applies to freezers and refrigerators which meet the definition of CNS 2062: This standard applies to household and similar use of refrigerators and freezers; the device in the combination of equipment in the cabinet; including compression type refrigerating machine and storage room. | Taiwan of China | Refrigerators-Freezers, Freezers-only | Voluntary | Endorsement Label | Entered into force, Revised | 1998 | 2014 | October 2018 | Electricity | CNS 2062-00 CNS 9577-89 | Bureau of Energy, Ministry of Economic Affairs | Energy Efficiency | https://cprc-clasp.ngo/policies/greenmark-n28-refrigerators | http://greenliving.epa.gov.tw/GreenLife/uploadfiles/Criteria/28/ab231874-a045-48a6-9b62-e516e6c98127.pdf
Greenmark N29 - Air Conditioners | Applies to the non-ducted air conditioners which meet the definition of CNS 3615. This standard is applicable to both the integrated and split-type air conditioners. | Taiwan of China | Room ACs - Stationary ACs | Voluntary | Endorsement Label | Entered into force, Revised | 2005 | 2013 | August 2018 | Electricity | CNS 3615-2013 CNS 7183 CNS 14464 | Greenmark Labelling Program | Energy Efficiency | https://cprc-clasp.ngo/policies/greenmark-n29-air-conditioners | http://greenliving.epa.gov.tw/GreenLife/uploadfiles/Criteria/29/e9a201dc-b4bf-48d1-8e8a-a839581e22c8.pdf
Greenmark N42 - Fluorescent Lamps Tubes | This standard is applicable to the preheat-type fluorescent lamps or tubes which meet the definition of CNS 691 and excludes the compact fluorescent lamps. | Taiwan of China | Tubular Lamps | Voluntary | Endorsement Label | Entered into force, Revised | 2002 | 2013 | August 2018 | Electricity |  | Greenmark Labelling Program | Energy Efficiency | https://cprc-clasp.ngo/policies/greenmark-n42-fluorescent-lamps-tubes | http://greenliving.epa.gov.tw/GreenLife/uploadfiles/Criteria/42/0b942ae7-ba35-45af-8945-4a1ae0e9fdb7.pdf
Greenmark N45 - Monochromatic Copy Machines | Applies to carbon powder toner machines | Taiwan of China | Imaging Equipment | Voluntary | Endorsement Label | Entered into force, Revised | 2000 | 2013 | August 2018 | Electricity | Requirements for energy consumption are described in the standard Greenmark N45 | Bureau of Energy, Ministry of Economic Affairs | Energy Efficiency | https://cprc-clasp.ngo/policies/greenmark-n45-monochromatic-copy-machines
Greenmark N48 - Dehumidifier | This standard is applicable to the dehumidifiers which meet the definition of CNS 12492 | Taiwan of China | Dehumidifiers | Voluntary | Endorsement Label | Entered into force, Revised | 2011 | 2013 | August 2018 | Electricity |  | Greenmark Labelling Program | Energy Efficiency | https://cprc-clasp.ngo/policies/greenmark-n48-dehumidifier | http://greenliving.epa.gov.tw/GreenLife/uploadfiles/Criteria/48/b1c13332-4241-4dea-9d4d-ed8f54f3e75c.pdf
Greenmark N51 - Outdoor Gas-fired Instantaneous Water Heaters | This standard is applicable to the gas-fired instantaneous water heaters which are installed outdoors and meet the definition of CNS 13603. i. Products using liquefied gas in tank container shall have built-in or be equipped with non-adjustable gas pressure control device. ii. The product shall use the automatic ignition system; i.e. a pilot light shall not be used when the product is in stand-by mode. iii. The product users shall be offered product safety liability insurance coverage. iiii. The product and its manufacturing process shall not use substances promulgated by the Taiwan Environmental Protection Administration as toxic substances or substances controlled by the Montreal Protocol. | Taiwan of China | Instantaneous Water Heaters | Voluntary | Endorsement Label | Entered into force, Revised | 2006 | 2015 | August 2018 | Gas |  | Greenmark Labelling Program | Energy Efficiency | https://cprc-clasp.ngo/policies/greenmark-n51-outdoor-gas-fired-instantaneous-water-heaters | http://greenliving.epa.gov.tw/GreenLife/uploadfiles/Criteria/51/b1172255-be4e-4bdc-9bcb-6d11ca544678.pdf
Greenmark N52 - Microwave Ovens | Applies to microwave ovens for household use | Taiwan of China | Microwaves | Voluntary | Endorsement Label | Entered into force, New | 2013 |  | August 2018 | Electricity |  | Bureau of Energy, Ministry of Economic Affairs | Energy Efficiency | https://cprc-clasp.ngo/policies/greenmark-n52-microwave-ovens | http://greenliving.epa.gov.tw/GreenLife/uploadfiles/Criteria/52/8328d357-ae60-4932-89c2-e28dd5cc58ed.pdf
Greenmark N54 - Natural-Convection Solar Water Heater | Applies to solar water heaters operating based on natural convection principle; including both the direct and indirect heating types. -Based on the test conditions and method stated in the latest version of the Chinese National Standard the product shall have a measured energy efficiency equals to or greater than 55 percent; -For the indirect-heating type product the heating medium and insulation material and their manufacturing process shall not contain or use substances promulgated and controlled by the Environmental Protection Administration of the Executive Yuan. In addition the heating medium shall not contain halogenated organic compounds and the insulation material shall not contain substances controlled by the Montreal Protocol. | Taiwan of China | Storage Water Heaters | Voluntary | Endorsement Label | Entered into force, Revised | 2012 | 2012 | August 2018 | Solar | Chinese National Standard, the product shall have a measured energy efficiency equals to or greater than 55% | Greenmark Labelling Program | Energy Efficiency | https://cprc-clasp.ngo/policies/greenmark-n54-natural-convection-solar-water-heater | https://greenliving.epa.gov.tw/GreenLife/green-life/file/CriteriaNoPDF/54.pdf
Greenmark N59 - Notebook Computers | This standard is applicable to notebook¦portable computers and tablet computers | Taiwan of China | Computers | Voluntary | Endorsement Label | Entered into force, Revised | 2000 | 2015 | August 2018 | Electricity |  | Bureau of Energy, Ministry of Economic Affairs | Energy Efficiency | https://cprc-clasp.ngo/policies/greenmark-n59-notebook-computers | https://greenliving.epa.gov.tw/GreenLife/uploadfiles/Criteria/59/507f82a6-34dd-4670-b472-a766445b1685.pdf
Greenmark N60 - Televisions | Applies to television sets. The backlight module or unit of the products display panel shall not use mercury-containing lamps. The product shall be disassemble. | Taiwan of China | Televisions | Voluntary | Endorsement Label | Entered into force, Revised | 2002 | 2013 | August 2018 | Electricity | CNS 14466 | Bureau of Energy, Ministry of Economic Affairs | Energy Efficiency | https://cprc-clasp.ngo/policies/greenmark-n60-televisions | http://greenliving.epa.gov.tw/GreenLife/uploadfiles/Criteria/60/160f6010-15b0-462d-aa1c-76ce4601ab35.pdf
Greenmark N66 - Desktop Personal Computers | This standard is applicable to personal computers for use in permanent locations which are composed of computer main¦system unit; display; keyboard and mouse; and include products sold as packaged computer systems or integrated computers. | Taiwan of China | Computers | Voluntary | Endorsement Label | Entered into force, Revised | 2000 | 2015 | August 2018 | Electricity |  | Greenmark Labelling Program | Energy Efficiency | https://cprc-clasp.ngo/policies/greenmark-n66-desktop-personal-computers | https://greenliving.epa.gov.tw/GreenLife/uploadfiles/Criteria/66/0837c613-47c0-482e-b191-6cd5adfff7ba.pdf
Greenmark N69 - Hand-held Hair Dryers | This standard is applicable to hand-held hair dryers which meet the definition of CNS 3714: applies to portable electric blower is equipped with electric heaters in the hair dryer comes with a set of wind machine or whole hair accessories to beautify hair group apply to this standard. During use the products noise emission shall be less than the regulatory limit. The products measured electromagnetic interference shall be less than the regulatory limit. The product shall be disassemble. | Taiwan of China | Hair Dryers | Voluntary | Endorsement Label | Entered into force, Revised | 2001 | 2013 | August 2018 | Electricity |  | Bureau of Energy, Ministry of Economic Affairs | Energy Efficiency | https://cprc-clasp.ngo/policies/greenmark-n69-hand-held-hair-dryers | http://greenliving.epa.gov.tw/GreenLife/uploadfiles/Criteria/69/087ec305-7bdc-468f-9751-576fe608fc30.pdf
Greenmark N7 - Thermal insulation materials for building | This standard is applicable to thermal insulation materials used in the buildings wall; roof; floor and ceiling applications. | Taiwan of China | Ovens | Voluntary | Endorsement Label | Entered into force, Revised | 2006 | 2013 | August 2018 | Electricity |  | Greenmark Labelling Program | Energy Efficiency | https://cprc-clasp.ngo/policies/greenmark-n7-thermal-insulation-materials-building | https://greenliving.epa.gov.tw/GreenLife//uploadfiles/Criteria/7/f7bafa8f-c4da-4aea-a425-c14e8ece04da.pdf
Greenmark N70 - Electric Clothes Dryers | This standard is applicable to the electric clothes dryers; which meet the definition of CNS 4673 | Taiwan of China | Clothes Dryers | Voluntary | Endorsement Label | Entered into force, Revised | 2001 | 2013 | August 2018 | Electricity |  | Bureau of Energy, Ministry of Economic Affairs | Energy Efficiency | https://cprc-clasp.ngo/policies/greenmark-n70-electric-clothes-dryers | http://greenliving.epa.gov.tw/GreenLife/uploadfiles/Criteria/70/bf405016-8728-4836-b440-0948958ef7ec.pdf
Greenmark N72 - Induction Cookers | This standard applies to induction cookers which meet the requirements of CNS12339. | Taiwan of China | Cooktops or Hobs | Voluntary | Endorsement Label | Entered into force, Revised | 2011 | 2011 | August 2018 | Electricity | CNS13803 | Greenmark Labelling Program | Energy Efficiency | https://cprc-clasp.ngo/policies/greenmark-n72-induction-cookers | http://greenliving.epa.gov.tw/GreenLife/Eng/Criteriax_Detail.aspx?Serial=70
Greenmark N75 - Dry Type Transformers | This standard is applicable to cast-resin dry type transformers which meet the definition of CNS 13390. | Taiwan of China | Power Transformers | Voluntary | Endorsement Label | Entered into force, New | 2014 |  | August 2018 | Electricity |  | Bureau of Energy, Ministry of Economic Affairs | Energy Efficiency | https://cprc-clasp.ngo/policies/greenmark-n75-dry-type-transformers | https://greenliving.epa.gov.tw/GreenLife/uploadfiles/Criteria/75/8efacf7e-0cf7-4c2c-bb17-1ef125ec37e7.pdf
Greenmark N77 - Unfired Building Materials Made from Recycled Materials | This standard is applicable to unfired building materials made from recycled materials. | Taiwan of China | Insulations | Voluntary | Endorsement Label | Entered into force, New | 2015 |  | August 2018 | Other |  | Greenmark Labelling Program | Energy Efficiency | https://cprc-clasp.ngo/policies/greenmark-n77-unfired-building-materials-made-recycled-materials | https://greenliving.epa.gov.tw/GreenLife/uploadfiles/Criteria/77/24539dcf-2b6e-49fe-a2a7-aaf8881eec17.pdf
Greenmark N78 - Image Output Devices | This standard is applicable to facsimile machines; copiers; and multifunction devices. 1. Facsimile -Fax Machine: A product whose primary functions are to scan paper originals for electronic transmission to remote units, and to receive electronic transmissions for conversion to paper output. Electronic transmission is primarily over a public telephone system, but may also be via a computer network or the Internet. 2. Copier: A product whose sole function is to produce paper duplicates from paper originals. 3. Multifunction Device -MFD: A product that performs two or more of the core functions of a Printer; Scanner; Copier; or Fax Machine. | Taiwan of China | Imaging Equipment | Voluntary | Endorsement Label | Entered into force, Revised | 2000 | 2013 | August 2018 | Electricity | ENERGY STAR | Bureau of Energy, Ministry of Economic Affairs | Energy Efficiency | https://cprc-clasp.ngo/policies/greenmark-n78-image-output-devices | http://greenliving.epa.gov.tw/GreenLife/uploadfiles/Criteria/78/ed90e8ff-2f8c-4f35-8385-bde4eba11953.pdf
Greenmark N81 - Fans | Applies to the five types of fans specified in the five respective CNS standards: table-top and wall-hanging fans; ceiling fans; floor-standing fans; floor fans; and automatic oscillating ceiling fans. | Taiwan of China | Ceiling Fans | Voluntary | Endorsement Label | Entered into force, New | 2011 |  | August 2018 | Electricity | CNS 547 | Bureau of Energy, Ministry of Economic Affairs | Energy Efficiency | https://cprc-clasp.ngo/policies/greenmark-n81-fans | https://greenliving.epa.gov.tw/GreenLife/uploadfiles/Criteria/81/cab018ef-810e-4809-a57a-c05e4ff4373c.pdf
Greenmark N82 - Portable Projectors | Applies to portable projectors. The products power consumption during the stand-by mode shall be less than 5 watts. The product shall be disassemblable | Taiwan of China | Projectors | Voluntary | Endorsement Label | Entered into force, New | 2014 |  | August 2018 | Electricity | Greenmark N82 - Portable Projectors | Bureau of Energy, Ministry of Economic Affairs | Energy Efficiency | https://cprc-clasp.ngo/policies/greenmark-n82-portable-projectors | http://greenliving.epa.gov.tw/GreenLife/uploadfiles/Criteria/82/b0422f35-1bf1-45d1-b0fc-6eb99cb8f243.pdf
Greenmark N87 - Water dispensers | This standard is applicable to water dispensers which meet the definition of CNS 13516. Product types: 1. Chilled-warm-hot water dispensers: products which dispense chilled; warm; and hot water. 2. Warm-hot water fountains: products which only dispense warm and hot water | Taiwan of China | Water Coolers | Voluntary | Endorsement Label | Entered into force, New | 2013 |  | August 2018 | Electricity |  | Bureau of Energy, Ministry of Economic Affairs | Energy Efficiency | https://cprc-clasp.ngo/policies/greenmark-n87-water-dispensers | http://greenliving.epa.gov.tw/GreenLife/uploadfiles/Criteria/87/190fe105-4e4d-4c84-a549-3422f4412469.pdf
Greenmark N88 - Scanners | This standard is applicable to scanners; excluding multi-function devices with scanning capabilities; network scanners; or scanners not directly powered by electricity from the wall outlets. | Taiwan of China | Imaging Equipment | Voluntary | Endorsement Label | Entered into force, Revised | 2000 | 2014 | August 2018 | Electricity |  | Greenmark Labelling Program | Energy Efficiency | https://cprc-clasp.ngo/policies/greenmark-n88-scanners | http://greenliving.epa.gov.tw/GreenLife/uploadfiles/Criteria/88/398369f2-9d5f-47dd-a41b-1ab919c2cafd.pdf
Greenmark N91 - Water fountains | This standard is applicable to water fountains which meet the definition of CNS 3910. Product types: 1. Chilled-warm-hot water fountains: products which dispense chilled; warm; and hot water. 2. Warm-hot water fountains: products which only dispense warm and hot water. | Taiwan of China | Water Coolers | Voluntary | Endorsement Label | Entered into force, New | 2013 |  | August 2018 | Electricity |  | Bureau of Energy, Ministry of Economic Affairs | Energy Efficiency | https://cprc-clasp.ngo/policies/greenmark-n91-water-fountains | http://greenliving.epa.gov.tw/GreenLife/uploadfiles/Criteria/91/9538f24f-74ad-4582-94a3-0dc387ee1cf5.pdf
Incandescent light bulb energy consumption efficiency standards | The minimum energy efficiency requirements apply to the products within the scope of CNS 298 Incandescent lamp bulbs for general lighting service; CNS 11006 Small lamp bulbs for household use and CNS 5513. Traffic signal lamps with which rated lamp wattage equal to or higher than 25W. | Taiwan of China | Non-Directional lamps | Voluntary | Minimum Performance Standard | Entered into force, Revised | 2012 | 2012 | August 2018 | Electricity | CNS 298 CNS 11006 CNS 5513 CNS 3891 | Greenmark Labelling Program | Energy Efficiency | https://cprc-clasp.ngo/policies/incandescent-light-bulb-energy-consumption-efficiency-standards | http://www.moeaboe.gov.tw/ECW/english/content/Content.aspx?menu_id=1535
Low-voltage single-phase inductive motor energy efficiency ratio standards | Low-voltage single-phase inductive motor | Taiwan of China | 1-Phase Motors | Voluntary | Minimum Performance Standard | Entered into force, Revised | 1981 | 2002 | August 2018 | Electricity |  | Greenmark Labelling Program | Energy Efficiency, Industrial Sector | https://cprc-clasp.ngo/policies/low-voltage-single-phase-inductive-motor-energy-efficiency-ratio-standards | http://www.moeaboe.gov.tw/ECW/english/content/Content.aspx?menu_id=1535
MEPS - Dehumidifier | The EF is limited to dehumidifiers with electric power not higher than 1000W at the present stage. | Taiwan of China | Dehumidifiers | Voluntary | Minimum Performance Standard | Entered into force, New | 2011 |  | August 2018 | Electricity | CNS 12492 | Bureau of Energy, Ministry of Economic Affairs | Energy Efficiency | https://cprc-clasp.ngo/policies/meps-dehumidifier-0 | http://www.moeaboe.gov.tw/ECW/english/content/Content.aspx?menu_id=1535
MEPS for Water Chillers | include both air-cooled and water-cooled types; volumetric and centrifugal compressors. | Taiwan of China | Chillers - Cooler Towers | Voluntary | Minimum Performance Standard | Entered into force, New | 2003 |  | August 2018 | Electricity | CNS 12575 CNS 12812 | Greenmark Labelling Program | Energy Efficiency | https://cprc-clasp.ngo/policies/meps-water-chillers | http://www.moeaboe.gov.tw/ECW/english/content/Content.aspx?menu_id=1535
Minimum Energy Performance Standards for Air Compressors |  | Taiwan of China | Air Compressors | Mandatory | Minimum Performance Standard | Entered into force, New | 2021 |  | October 2022 | Electricity |  | Bureau of Energy, Ministry of Economic Affairs | Energy Efficiency | https://cprc-clasp.ngo/policies/minimum-energy-performance-standards-air-compressors | https://www.moeaboe.gov.tw/ECW/english/content/Content.aspx?menu_id=1535
Minimum Energy Performance Standards for Air Conditioning System Chillers | This policy contains minimum energy performance standards for residential and commercial air conditioning system chillers. | Taiwan of China | Chillers - Cooler Towers | Mandatory | Minimum Performance Standard | Entered into force, Revised | 2003 | 2005 | October 2022 | Electricity |  | Bureau of Energy, Ministry of Economic Affairs | Energy Efficiency | https://cprc-clasp.ngo/policies/minimum-energy-performance-standards-air-conditioning-system-chillers | https://www.moeaboe.gov.tw/ECW/english/content/Content.aspx?menu_id=1535
Minimum Energy Performance Standards for Boilers | This policy contains minimum energy performance standards for industrial boilers. | Taiwan of China | Boilers and Furnaces | Mandatory | Minimum Performance Standard | Entered into force, New | 2003 |  | October 2022 | Electricity, Gas |  | Bureau of Energy, Ministry of Economic Affairs | Energy Efficiency, Industrial Sector | https://cprc-clasp.ngo/policies/minimum-energy-performance-standards-boilers | https://www.moeaboe.gov.tw/ECW/english/content/Content.aspx?menu_id=1535
Minimum Energy Performance Standards for Chilled-Warm-Hot Water Fountain Machines | This policy contains MEPS for residential and commercial chilled/warm/hot water fountain machines. | Taiwan of China | Taps or Faucets | Mandatory | Minimum Performance Standard | Entered into force, New | 2018 |  | October 2022 | Electricity |  | Bureau of Energy, Ministry of Economic Affairs | Energy Efficiency | https://cprc-clasp.ngo/policies/minimum-energy-performance-standards-chilled-warm-hot-water-fountain-machines | https://www.moeaboe.gov.tw/ECW/english/content/Content.aspx?menu_id=1535
Minimum Energy Performance Standards for Chilled/Warm/Hot Drinking Water Dispensers | This policy contains MEPS for residential and commercial chilled/warm/hot drinking water dispensers. | Taiwan of China | Taps or Faucets | Mandatory | Minimum Performance Standard | Entered into force, New | 2016 |  | October 2022 | Electricity |  | Bureau of Energy, Ministry of Economic Affairs | Energy Efficiency | https://cprc-clasp.ngo/policies/minimum-energy-performance-standards-chilledwarmhot-drinking-water-dispensers | https://www.moeaboe.gov.tw/ECW/english/content/Content.aspx?menu_id=1535
Minimum Energy Performance Standards for Compact Fluorescent Lamps |  | Taiwan of China | Non-Directional lamps | Mandatory | Minimum Performance Standard | Entered into force, New | 2010 |  | October 2022 | Electricity |  | Bureau of Energy, Ministry of Economic Affairs | Energy Efficiency | https://cprc-clasp.ngo/policies/minimum-energy-performance-standards-compact-fluorescent-lamps | https://www.moeaboe.gov.tw/ECW/english/content/Content.aspx?menu_id=1535
Minimum Energy Performance Standards for Dehumidifiers |  | Taiwan of China | Dehumidifiers | Mandatory | Minimum Performance Standard | Entered into force, Revised | 2011 | 2018 | October 2022 | Electricity |  | https://www.moeaboe.gov.tw/ECW/english/home/English.aspx | Energy Efficiency | https://cprc-clasp.ngo/policies/minimum-energy-performance-standards-dehumidifiers | https://www.moeaboe.gov.tw/ECW/english/content/Content.aspx?menu_id=1535
Minimum Energy Performance Standards for Ductless Air Conditioners |  | Taiwan of China | Air Conditioning | Mandatory | Minimum Performance Standard | Entered into force, New | 2011 | 2016 | October 2022 | Electricity |  | Bureau of Energy, Ministry of Economic Affairs | Energy Efficiency | https://cprc-clasp.ngo/policies/minimum-energy-performance-standards-ductless-air-conditioners | https://www.moeaboe.gov.tw/ECW/english/content/Content.aspx?menu_id=1535
Minimum Energy Performance Standards for Electric Hot Water Pots |  | Taiwan of China | Electric Kettles | Mandatory | Minimum Performance Standard | Entered into force, New | 2015 |  | October 2022 | Electricity |  | Bureau of Energy, Ministry of Economic Affairs | Energy Efficiency | https://cprc-clasp.ngo/policies/minimum-energy-performance-standards-electric-hot-water-pots | https://www.moeaboe.gov.tw/ECW/english/content/Content.aspx?menu_id=1535
Minimum Energy Performance Standards for Electric Storage Water Heaters |  | Taiwan of China | Storage Water Heaters | Mandatory | Minimum Performance Standard | Entered into force, New | 2015 |  | October 2022 | Electricity |  | Bureau of Energy, Ministry of Economic Affairs | Energy Efficiency | https://cprc-clasp.ngo/policies/minimum-energy-performance-standards-electric-storage-water-heaters | https://www.moeaboe.gov.tw/ECW/english/content/Content.aspx?menu_id=1535
Minimum Energy Performance Standards for Fluorescent Lamps | This policy contains minimum energy performance standards for fluorescent lamps. | Taiwan of China | Lamps | Mandatory | Minimum Performance Standard | Entered into force, Revised | 2001 | 2018 | October 2022 | Electricity |  | Bureau of Energy, Ministry of Economic Affairs | Energy Efficiency | https://cprc-clasp.ngo/policies/minimum-energy-performance-standards-fluorescent-lamps | https://www.moeaboe.gov.tw/ECW/english/content/Content.aspx?menu_id=1535
Minimum Energy Performance Standards for Fluorescent Light Ballasts |  | Taiwan of China | Fluorescent and HID Lighting | Mandatory | Minimum Performance Standard | Entered into force, New | 2009 |  | October 2022 | Electricity |  | Bureau of Energy, Ministry of Economic Affairs | Energy Efficiency | https://cprc-clasp.ngo/policies/minimum-energy-performance-standards-fluorescent-light-ballasts | https://www.moeaboe.gov.tw/ECW/english/content/Content.aspx?menu_id=1535
Minimum Energy Performance Standards for Incandescent Lightbulbs |  | Taiwan of China | Non-Directional lamps | Mandatory | Minimum Performance Standard | Entered into force, New | 2012 |  | October 2022 | Electricity |  | Bureau of Energy, Ministry of Economic Affairs | Energy Efficiency | https://cprc-clasp.ngo/policies/minimum-energy-performance-standards-incandescent-lightbulbs | https://www.moeaboe.gov.tw/ECW/english/content/Content.aspx?menu_id=1535
Minimum Energy Performance Standards for LED Lamps |  | Taiwan of China | Lamps | Mandatory | Minimum Performance Standard | Entered into force, New | 2014 |  | October 2022 | Electricity |  | Bureau of Energy, Ministry of Economic Affairs | Energy Efficiency | https://cprc-clasp.ngo/policies/minimum-energy-performance-standards-led-lamps | https://www.moeaboe.gov.tw/ECW/english/content/Content.aspx?menu_id=1535
Minimum Energy Performance Standards for Low-Voltage Single-Phase Inductive Motors | This policy specifies minimum energy performance standards for low-voltage single-phase inductive industrial motors. | Taiwan of China | 1-Phase Motors | Mandatory | Minimum Performance Standard | Entered into force, New | 2002 |  | October 2022 | Electricity |  | Bureau of Energy, Ministry of Economic Affairs | Energy Efficiency | https://cprc-clasp.ngo/policies/minimum-energy-performance-standards-low-voltage-single-phase-inductive-motors
Minimum Energy Performance Standards for Low-Voltage Three-Phase Squirrel-Cage Induction Motors | This policy contains minimum energy performance standards for industrial low-voltage three-phase squirrel-cage induction motors. | Taiwan of China | 3-Phase Motors | Mandatory | Minimum Performance Standard | Entered into force, Revised | 2002 | 2016 | October 2022 | Electricity |  | Bureau of Energy, Ministry of Economic Affairs | Energy Efficiency | https://cprc-clasp.ngo/policies/minimum-energy-performance-standards-low-voltage-three-phase-squirrel-cage-induction | https://www.moeaboe.gov.tw/ECW/english/content/Content.aspx?menu_id=1535
Minimum Energy Performance Standards for Refrigerator/Freezer | This policy specifies minimum energy performance standards for residential and commercial refrigerators/freezers. | Taiwan of China | Refrigerators-Freezers | Mandatory | Minimum Performance Standard | Entered into force, Revised | 2000 | 2018 | October 2022 | Electricity |  | Bureau of Energy, Ministry of Economic Affairs | Energy Efficiency | https://cprc-clasp.ngo/policies/minimum-energy-performance-standards-refrigeratorfreezer | https://www.moeaboe.gov.tw/ECW/english/content/Content.aspx?menu_id=1535
Minimum Energy Performance Standards for Rice Cookers |  | Taiwan of China | Rice Cookers | Mandatory | Minimum Performance Standard | Entered into force, New | 2020 |  | October 2022 | Electricity |  | Bureau of Energy, Ministry of Economic Affairs | Energy Efficiency | https://cprc-clasp.ngo/policies/minimum-energy-performance-standards-rice-cookers | https://www.moeaboe.gov.tw/ECW/english/content/Content.aspx?menu_id=1535
Minimum Energy Performance Standards for Self-Ballasted Fluorescent Lamps |  | Taiwan of China | Non-Directional lamps, Fluorescent and HID Lighting | Mandatory | Minimum Performance Standard | Entered into force, New | 2010 |  | October 2022 | Electricity |  | Bureau of Energy, Ministry of Economic Affairs | Energy Efficiency | https://cprc-clasp.ngo/policies/minimum-energy-performance-standards-self-ballasted-fluorescent-lamps | https://www.moeaboe.gov.tw/ECW/english/content/Content.aspx?menu_id=1535
Minimum Energy Performance Standards for Warm/Hot Drinking Water Dispensers |  | Taiwan of China | Taps or Faucets | Mandatory | Minimum Performance Standard | Entered into force, New | 2018 |  | October 2022 | Electricity |  | Bureau of Energy, Ministry of Economic Affairs | Energy Efficiency | https://cprc-clasp.ngo/policies/minimum-energy-performance-standards-warmhot-drinking-water-dispensers | https://www.moeaboe.gov.tw/ECW/english/content/Content.aspx?menu_id=1535
Minimum Energy Performance Standards for Water Dispensers Supplied by Packaged Drinking Water | This policy contains MEPS for residential and commercial water dispensers supplied by packaged drinking water. | Taiwan of China | Water Fixtures | Mandatory | Minimum Performance Standard | Entered into force, New | 2020 |  | October 2022 | Electricity |  | Bureau of Energy, Ministry of Economic Affairs | Energy Efficiency | https://cprc-clasp.ngo/policies/minimum-energy-performance-standards-water-dispensers-supplied-packaged-drinking-water | https://www.moeaboe.gov.tw/ECW/english/content/Content.aspx?menu_id=1535
Minimum Energy Performance Standards for Window/Box-Type Air Conditioners | This policy contains minimum energy performance standards for residential and commercial window/box-type air conditioners. | Taiwan of China | Room ACs - Stationary ACs | Mandatory | Minimum Performance Standard | Entered into force, New | 2002 |  | October 2022 | Electricity |  | Bureau of Energy, Ministry of Economic Affairs | Energy Efficiency | https://cprc-clasp.ngo/policies/minimum-energy-performance-standards-windowbox-type-air-conditioners | https://www.moeaboe.gov.tw/ECW/english/content/Content.aspx?menu_id=1535
Nigerian MEPS and Energy Label Guide | The Nigerian Energy Label Guide label for ACs is a comparative label that helps consumers to know the level of efficiency of Acs in the market | Nigeria | Room ACs - Stationary ACs, Central ACs | Voluntary | Comparative Label | Entered into force, New | 2017 |  | October 2018 | Electricity |  | Standards Organisation of Nigeria (SON) | Energy Efficiency | https://cprc-clasp.ngo/policies/nigerian-meps-and-energy-label-guide-0 | http://son.gov.ng/son-introduces-national-energy-efficiency-label-for-air-conditioners-electrical-appliances-and-equipment
NIS 1209-1:2024 Minimum Energy Performance Standard - Lighting - Part 1: Lamps | This standard specifies the energy labelling requirements and the minimum energy performance standard (MEPS) requirements for lamps used in general lighting services and tubular lamps. Lamps covered in this standard include those used in general lighting services (GLS), which refers to Tungsten Filament Lamps, Compact Florescent Lamps (CFL), and Light Emitting Diode (LED) Lamps, as well as LED and fluorescent tubes of rated voltage not exceeding 300V. | Africa, Nigeria | Lamps | Mandatory | Comparative Label, Minimum Performance Standard | New | 2024 |  | May 2025 | Electricity | NIS IEC 60064 , NIS IEC 60357 , NIS IEC 60969 , NIS IEC 60081 , NIS IEC 62612 , NIS IEC 62717 , NIS IEC 63103 , NIS IEC 61000-4-11 , NIS IEC 61000-4-5 , NIS IEC 60901 , NIS IEC TR 61547-1 , NIS IEC TR 63158 , NIS CISPR 15 , NIS IEC 61547 , NIS IEC 61000-4-7; NIS IEC 61000-3-2 | Standards Council of Nigeria | Energy Efficiency | https://cprc-clasp.ngo/policies/nis-1209-12024-minimum-energy-performance-standard-lighting-part-1-lamps | https://library.son.gov.ng/?g=elect&s=5&t=groups-opac
NIS 1209-1:2024 Minimum Energy Performance Standard - Lighting - Part 2: Luminaires | This standard specifies the minimum energy performance standard (MEPS), functional performance and energy labelling requirements for luminaires, including both indoor and outdoor / streetlight luminaires, such as indoor ambient luminaires, linear batten luminaires, linear troffer luminaire, downlight luminaires, high-bay luminaires, low-bay luminaires and planer (or plane) luminaires. | Africa, Nigeria | Luminaires | Mandatory | Comparative Label, Minimum Performance Standard | Entered into force, New | 2024 |  | May 2025 | Electricity | NIS IEC 62722-2-1 , NIS IEC 62722-2 series , NIS IEC 61000-4-11; NIS IEC 61000-4-5 , NIS IEC 61000-4-7; NIS IEC 61000-3-2 , NIS IEC 61643-11 , IES LM-79 CIE S 025 , NIS IEC TR 61547-1 , NIS IEC TR 63158 , NIS CISPR 15 , NIS IEC 61547 | Standards Council of Nigeria | Energy Efficiency | https://cprc-clasp.ngo/policies/nis-1209-12024-minimum-energy-performance-standard-lighting-part-2-luminaires | https://library.son.gov.ng/?g=elect&s=5&t=groups-opac
NIS ECOSTAND 072:2018EE - Nigerian Energy Label Guide label for ACs | NIS ECOSTAND 072:2018EE - The Nigerian Energy Label Guide label for ACs is a comparative label that helps consumers to know the level of efficiency of refrigerators in the market. | Nigeria | Refrigerators-Freezers | Voluntary | Comparative Label | Entered into force, Revised | 2017 | 2019 | March 2022 | Electricity |  | Standards Organisation of Nigeria (SON) | Energy Efficiency | https://cprc-clasp.ngo/policies/nis-ecostand-0722018ee-nigerian-energy-label-guide-label-acs | http://son.gov.ng/son-introduces-national-energy-efficiency-label-for-air-conditioners-electrical-appliances-and-equipment
NIS IEC 62717:2015, LED modules for general lighting – Performance requirements | Specifies the performance requirements for LED modules, together with the test methods and conditions, required to show compliance with this standard. | Nigeria | Lighting | Mandatory | Minimum Performance Standard, Quality Standard | Entered into force, New | 2018 |  | March 2022 | Electricity | IEC 60050-845:1987, International Electrotechnical Vocabulary – Chapter 845: Lighting , IEC 60068-2-14, Environmental testing – Part 2-14: Tests – Test N: Change of temperature , IEC 60068-3-5:2001, Environmental testing – Part 3-5: Supporting documentation and guidance – Confirmation of the performance of temperature chambers , IEC 60081, Double-capped fluorescent lamps – Performance specifications , IEC 61000-3-2:2005, Electromagnetic compatibility (EMC) – Part 3-2: Limits – Limits for harmonic current emissions (equipment input current ≤ 16 A per phase) IEC 61000-3-2:2005/AMD 1:2008 IEC 61000-3-2:2005/AMD 2:2009 , IEC 61000-4-7, Electromagnetic compatibility (EMC) – Part 4-7: Testing and measurement techniques – General guide on harmonics and interharmonics measurements and instrumentation, for power supply systems and equipment connected thereto , IEC TR 61341, Method of measurement of centre beam intensity and beam angle(s) of reflector lamps , IEC 61347-2-13, Lamp controlgear – Part 2-13: Particular requirements for d.c. or a.c. supplied electronic controlgear for LED modules , IEC 62031:2008, LED modules for general lighting – Safety specifications , IEC 62504, General lighting – Light emitting diode (LED) products and related equipment –Terms and definitions , CIE 13.3:1995, Method of measuring and specifying colour rendering properties of light sources , CIE 177:2007, Colour rendering of white LED light sources , CIE S 025/E:2015, Test Method for LED Lamps, LED Luminaires and LED Modules , ANSI/IES LM-80-15, Approved Method: Measuring Luminous Flux and Color Maintenance of LED Packages, Arrays and Modules | Standards Organization of Nigeria (SON) | Energy Efficiency | https://cprc-clasp.ngo/policies/nis-iec-627172015-led-modules-general-lighting-performance-requirements | https://standards.lawnigeria.com/2018/08/31/standards-of-nigeria/
RACs Packaged Terminal - Taiwan | Window or box-type Room Air Conditioners of both Air Cooled and Water Cooled types | Taiwan of China | Room ACs - Stationary ACs | Voluntary | Minimum Performance Standard | Entered into force, Revised | 1991 | 2009 | August 2018 | Electricity | CNS 14464 CNS 7183 CNS 3615-95 | Bureau of Energy, Ministry of Economic Affairs | Energy Efficiency | https://cprc-clasp.ngo/policies/racs-packaged-terminal-taiwan | http://www.moeaboe.gov.tw/ECW/english/content/Content.aspx?menu_id=1535
RACs Split - Taiwan | Product Scope and related MEPS Requirements based on testing standards CNS 3615 CNS 14464 and CNS 7183 | Taiwan of China | Room ACs - Stationary ACs | Voluntary | Minimum Performance Standard | Entered into force, Revised | 1991 | 2002 | August 2018 | Electricity | CNS 3615-95 CNS 7183 | Bureau of Energy, Ministry of Economic Affairs | Energy Efficiency | https://cprc-clasp.ngo/policies/racs-split-taiwan | http://www.moeaboe.gov.tw/ECW/english/content/Content.aspx?menu_id=1535
RACs Window MEPS | EER of No-duct RAC should be in accordance with No-Duct Air Conditioner and Heat Pump Testing Standard in CNS 14464. The ratio of total cooling capacity to effective input power under T1 standard testing condition should no be smaller than the values in the above table and must be more than 95 percent of the labeled value. Only products that the capacity is less than 70kW will be tested. | Taiwan of China | Room ACs - Stationary ACs | Voluntary | Minimum Performance Standard | Entered into force, Revised | 1991 | 2016 | August 2018 | Electricity | CNS 3615-95 CNS 7183 CNS 14464 | Greenmark Labelling Program | Energy Efficiency | https://cprc-clasp.ngo/policies/racs-window-meps | http://www.moeaboe.gov.tw/ECW/english/content/Content.aspx?menu_id=1535
Refrigerator MEPS | Refigerators | Taiwan of China | Refrigerators-Freezers | Voluntary | Minimum Performance Standard | Entered into force, Revised | 1996 | 2011 | August 2018 | Electricity | CNS 2062-95 CNS 9577-89 | Bureau of Energy, Ministry of Economic Affairs | Energy Efficiency | https://cprc-clasp.ngo/policies/refrigerator-meps | http://www.moeaboe.gov.tw/ECW/english/content/Content.aspx?menu_id=1535
Refrigerators-Freezers - Taiwan | Refrigerators-Freezers | Taiwan of China | Freezers-only | Voluntary | Minimum Performance Standard | Entered into force, Revised | 2011 | 2011 | August 2018 | Electricity | CNS 2062-95 CNS 9577-89 | Bureau of Energy, Ministry of Economic Affairs | Energy Efficiency | https://cprc-clasp.ngo/policies/refrigerators-freezers-taiwan | http://www.moeaboe.gov.tw/ECW/english/content/Content.aspx?menu_id=1535
Refrigerators-Freezers - Taiwan | Refrigerators-Freezers | Taiwan of China | Refrigerators-Freezers | Voluntary | Minimum Performance Standard | Entered into force, Revised | 1996 | 2011 | August 2018 | Electricity | CNS 2062-95 CNS 9577-89 | Bureau of Energy, Ministry of Economic Affairs | Energy Efficiency | https://cprc-clasp.ngo/policies/refrigerators-freezers-taiwan-0 | http://www.moeaboe.gov.tw/ECW/english/content/Content.aspx?menu_id=1535
Regulations, methods, and inspection measures of energy consumption standards and energy efficiency grade labeling for ice-warm-hot drinking water machines | The ice-warm-hot drinking water machine set in this announcement covers goods in compliance with Clause 13516 of Chinese National Standards; which are subjected to inspection by the Bureau of Standards Metrology and Inspection | Taiwan of China | Water Coolers | Mandatory | Comparative Label | Entered into force, New | 2016 |  | August 2018 | Electricity |  | Bureau of Energy, Ministry of Economic Affairs | Energy Efficiency | https://cprc-clasp.ngo/policies/regulations-methods-and-inspection-measures-energy-consumption-standards-and-energy-0 | https://ranking.energylabel.org.tw/gen/law/upt.aspx?pageno=0&key=&PDID=0&lang=2&uid=0&cid=10&con=1&year=&month=&day=&p0=40
Regulations, methods, and inspection measures of energy consumption standards and energy efficiency grade labeling for warm-hot drinking water machines | The warm-hot drinking water machine -Machine- set in this announcement covers goods in compliance with Clause 13516 of Chinese National Standards; which are subjected to inspection by the Bureau of Standards Metrology and Inspection | Taiwan of China | Water Coolers | Mandatory | Comparative Label | Entered into force, New | 2016 |  | August 2018 | Electricity |  | Bureau of Energy, Ministry of Economic Affairs | Energy Efficiency | https://cprc-clasp.ngo/policies/regulations-methods-and-inspection-measures-energy-consumption-standards-and-energy | https://ranking.energylabel.org.tw/gen/law/upt.aspx?pageno=0&key=&PDID=0&lang=2&uid=0&cid=10&con=1&year=&month=&day=&p0=39
Requirements on Energy Efficiency and the Inspection of Low-Voltage Three-Phase Squirrel-Cage Induction Motors --including as a component of the specified equipment | The low-voltage three-phase squirrel-cage induction motor set in this announcement covers goods in compliance with Clause 14400 of Chinese National Standards; with a rated output power from 0.75kW¦1HP to 200kW¦270HP or which are subjected to inspection by the Central Competent Authority. | Taiwan of China | 3-Phase Motors | Voluntary | Comparative Label | Entered into force, Revised | 2012 | 2015 | August 2018 | Electricity |  | Bureau of Energy, Ministry of Economic Affairs | Energy Efficiency, Industrial Sector | https://cprc-clasp.ngo/policies/requirements-energy-efficiency-and-inspection-low-voltage-three-phase-squirrel-cage | https://meps.energylabel.org.tw/_upload/gen/law/7/file1/Requirements%20on%20Energy%20Efficiency%20and%20the%20Inspection%20of%20Low-Voltage%20Three-Phase%20Squirrel-Cage%20Induction%20Motors%20(including%20as%20a%20component%20of%20the%20specified%20equip
Requirements on the Minimal Energy Performance Standard and Energy Efficiency Rating Labeling and Inspection of Electric Storage Tank Water Heaters | The electric storage tank water heaters -products- denoted in this Announcement are those meeting the definition of electric storage tank water heater in CNS 11010; and promulgated by the Bureau of Standards; Metrology and Inspection of the Ministry of Economic Affairs as products requiring inspection. | Taiwan of China | Storage Water Heaters | Mandatory | Comparative Label, Minimum Performance Standard | Entered into force, New | 2015 |  | August 2018 | Electricity |  | Bureau of Energy, Ministry of Economic Affairs | Energy Efficiency | https://cprc-clasp.ngo/policies/requirements-minimal-energy-performance-standard-and-energy-efficiency-rating-labeling-and | https://www.moeaboe.gov.tw/ECW/english/content/Content.aspx?menu_id=1535
Requirements on the Minimal Energy Performance Standard and Energy Efficiency Rating Labeling and Inspection of Ice-warm-hot --IWH-- water dispenser | The IWH water dispensers of this regulation are those compliant with CNS3910 and contained in list of products requiring inspection by the Bureau of Standards Metrology and Inspection | Taiwan of China | Water Coolers | Mandatory | Comparative Label, Minimum Performance Standard | Entered into force, New | 2018 |  | August 2018 | Electricity |  | Bureau of Energy, Ministry of Economic Affairs | Energy Efficiency | https://cprc-clasp.ngo/policies/requirements-minimal-energy-performance-standard-and-energy-efficiency-rating-labeling-0 | https://ranking.energylabel.org.tw/gen/law/upt.aspx?pageno=0&key=&PDID=0&lang=2&uid=0&cid=10&con=1&year=&month=&day=&p0=44
Requirements on the Minimal Energy Performance Standard and Energy Efficiency Rating Labeling and Inspection of Warm-hot --WH--water dispenser | The WH water dispensers of this regulation are those compliant with CNS3910 and contained in list of products requiring inspection by the Bureau of Standards Metrology and Inspection | Taiwan of China | Water Coolers | Voluntary | Comparative Label, Minimum Performance Standard | Entered into force, New | 2018 |  | August 2018 | Electricity |  | Bureau of Energy, Ministry of Economic Affairs | Energy Efficiency | https://cprc-clasp.ngo/policies/requirements-minimal-energy-performance-standard-and-energy-efficiency-rating-labeling-1 | https://ranking.energylabel.org.tw/gen/law/upt.aspx?pageno=0&key=&PDID=0&lang=2&uid=0&cid=10&con=1&year=&month=&day=&p0=45
Revised Refrigerator power consumption standard and power efficiency grade labeling method and inspection method regulation | The refrigerators of this regulation are those compliant with CNS 2062 and contained in list of products requiring inspection by the Bureau of Standards Metrology and Inspection | Taiwan of China | Refrigerators-Freezers | Voluntary | Comparative Label | Entered into force, Revised | 2010 | 2018 | August 2018 | Electricity |  | Bureau of Energy, Ministry of Economic Affairs | Energy Efficiency | https://cprc-clasp.ngo/policies/revised-refrigerator-power-consumption-standard-and-power-efficiency-grade-labeling-method | https://ranking.energylabel.org.tw/_outweb/gen/law/upt.asp?pageno=1&uid=0&con=&cid=0&year=&month=&day=&key=&lang=0&PDID=0&p0=49
Revisions to Requirements on Labeling and Inspection of Energy Consumption and Energy Efficiency Rating for Dehumidifier Products | The dehumidifiers meeting the definition of dehumidifiers as defined in CNS 12492 and promulgated by the Bureau of Standards Metrology and Inspection of the Ministry of Economic Affairs as products requiring inspection before marketing. | Taiwan of China | Dehumidifiers | Voluntary | Comparative Label | Entered into force, Revised | 2011 | 2011 | August 2018 | Electricity | CNS 12492 | Bureau of Energy, Ministry of Economic Affairs | Energy Efficiency | https://cprc-clasp.ngo/policies/revisions-requirements-labeling-and-inspection-energy-consumption-and-energy-efficiency-3 | https://ranking.energylabel.org.tw/_outweb/gen/law/upt.asp?pageno=&uid=0&con=&cid=0&year=&month=&day=&key=&lang=&PDID=&p0=31
Revisions to Requirements on Labeling and Inspection of Energy Consumption and Energy Efficiency Rating for Instantaneous Gas Water Heaters | The instantaneous gas water heaters meeting the definition of instantaneous gas water heater in CNS 13603; and promulgated by the Bureau of Standards; Metrology and Inspection of the Ministry of Economic Affairs as products requiring inspection. | Taiwan of China | Instantaneous Water Heaters | Voluntary | Comparative Label | Entered into force, New | 2013 |  | August 2018 | Gas |  | Bureau of Energy, Ministry of Economic Affairs | Energy Efficiency | https://cprc-clasp.ngo/policies/revisions-requirements-labeling-and-inspection-energy-consumption-and-energy-efficiency-0 | https://ranking.energylabel.org.tw/_outweb/gen/law/upt.asp?pageno=&uid=0&con=&cid=0&year=&month=&day=&key=&lang=&PDID=&p0=27
Revisions to Requirements on Labeling and Inspection of Energy Consumption and Energy Efficiency Rating for Non-conducted air conditioner Products | non-conducted air conditioner -Machine- set in this announcement covers goods in compliance with Clause 3615 and 14464 of Chinese National Standards and with rated air conditioning capacity less than or equal to 71kW which are subjected to inspection by the Bureau of Standards Metrology and Inspection | Taiwan of China | Central ACs | Voluntary | Comparative Label | Entered into force, Revised | 2010 | 2016 | November 2020 | Electricity |  | Bureau of Energy, Ministry of Economic Affairs | Energy Efficiency | https://cprc-clasp.ngo/policies/revisions-requirements-labeling-and-inspection-energy-consumption-and-energy-efficiency | https://ranking.energylabel.org.tw/gen/law/upt.aspx?pageno=0&key=&PDID=0&lang=2&uid=0&cid=10&con=1&year=&month=&day=&p0=38
Revisions to Requirements on Labeling and Inspection of Energy Consumption and Energy Efficiency Rating for Refrigerator¦Freezer Products | The refrigerators and freezers their combinations including compression type refrigerating machine and storage room meeting the definition of refrigerator-freezers as defined in CNS 2062 and promulgated by the Bureau of Standards Metrology and Inspection of the Ministry of Economic Affairs as products requiring inspection before marketing. | Taiwan of China | Refrigerators-Freezers, Freezers-only | Voluntary | Comparative Label | Entered into force, Revised | 2010 | 2010 | August 2018 | Electricity | CNS 2062-2000 CNS 9577-89 | Bureau of Energy, Ministry of Economic Affairs | Energy Efficiency | https://cprc-clasp.ngo/policies/revisions-requirements-labeling-and-inspection-energy-consumption-and-energy-efficiency-2 | https://ranking.energylabel.org.tw/_outweb/gen/law/upt.asp?pageno=&uid=0&con=&cid=0&year=&month=&day=&key=&lang=&PDID=&p0=30
Revisions to Requirements on Labeling and Inspection of Energy Consumption and Energy Efficiency Rating for Room Air Conditioners | The window or wall-type and box-type room air conditioners meeting the definition of air conditioners as defined in CNS 3615 and CNS 14464 and promulgated by the Bureau of Standards Metrology and Inspection of the Ministry of Economic Affairs as products requiring inspection before marketing. | Taiwan of China | Room ACs - Stationary ACs | Voluntary | Comparative Label | Entered into force, Revised | 2010 | 2010 | August 2018 | Electricity | CNS 3615-95 CNS 7183 CNS 14464 | Bureau of Energy, Ministry of Economic Affairs | Energy Efficiency | https://cprc-clasp.ngo/policies/revisions-requirements-labeling-and-inspection-energy-consumption-and-energy-efficiency-1 | https://ranking.energylabel.org.tw/_outweb/gen/law/upt.asp?pageno=&uid=0&con=&cid=0&year=&month=&day=&key=&lang=&PDID=&p0=29
Revisions to Requirements on Minimum Energy Performance Standard Energy Efficiency Indication and Inspection for Fluorescent Lamps | The fluorescent lamps denoted in this draft are those meeting the definition of CNS 691 Fluorescent lamps- for general lighting service; general color rendering index Ra not larger than 95 and promulgated by the Bureau of Standards; Metrology and Inspection of the Ministry of Economic Affairs as products requiring inspection before marketing. | Taiwan of China | Non-Directional lamps | Voluntary | Minimum Performance Standard | Entered into force, Revised | 2010 | 2017 | August 2018 | Electricity | CNS 691 | Bureau of Energy, Ministry of Economic Affairs | Energy Efficiency | https://cprc-clasp.ngo/policies/revisions-requirements-minimum-energy-performance-standard-energy-efficiency-indication | https://meps.energylabel.org.tw/_outweb/gen/law/upt.asp?p0=9
Self-Ballast Fluorescent Lamps | The testing of Luminous efficiency lm per W; should be in accordance with the Self-ballast Florescent lamp test method provided in CNS 14125. Testing result of the Luminous efficiency F should not be lower than the standard value provided in above table; and has to be more than 95 percent of the labeled value. | Taiwan of China | Non-Directional lamps | Voluntary | Minimum Performance Standard | Entered into force, New | 2010 |  | August 2018 | Electricity | CNS 10839 CNS 3936 CNS 691 CNS 14125 US ENERGY STAR | Bureau of Energy, Ministry of Economic Affairs | Energy Efficiency | https://cprc-clasp.ngo/policies/self-ballast-fluorescent-lamps | http://www.moeaboe.gov.tw/ECW/english/content/Content.aspx?menu_id=1535