## Policy Search
Policy | Description | Geography | Products Type | Policy Approach | Policy Instrument | Policy Status | Adopted | Revised | Updated by CLASP | Fuel Types | Test Method Applied | Responsible Agency | Related Topics | Permalink | Source
Climate Emergency – Bylaw Updates Applicable to Existing Detached Homes | This policy requires that all permanently installed new air conditioning systems in existing detached homes must function to provide both low-carbon heating and cooling, effective January 1, 2023. Policy text: “8) In a building containing not more than two principal dwelling units, heat pumps that provide space cooling must also be able to provide space heating.” | Americas, British Columbia | Heat Pumps, Air Conditioning | Mandatory | Building Code | Under development |  |  | February 2024 | Electricity |  | City of Vancouver | AC-to-heat pump | https://cprc-clasp.ngo/policies/climate-emergency-bylaw-updates-applicable-existing-detached-homes | https://council.vancouver.ca/20220517/documents/R1b.pdf
Commission Decision of 28 May 2014: 2014-314-EU | 1. The product group water-based heaters shall comprise products that are used to generate heat as part of a water- based central heating system; where the heated water is distributed by means of circulators and heat emitters in order to reach and maintain the indoor temperature of an enclosed space such as a building; a dwelling; or a room; at a desired level. 2. The maximum output power of the water-based heaters shall be 400 kW. 3. Combination heaters are included in the scope of this product group; provided that their primary function is to provide space heat. 4.The following products are excluded from the scope of this product group: A. heaters whose primary function is to provide hot drinking or sanitary water; B. heaters for heating and distributing gaseous heat transfer media such as vapour or air; C. cogeneration space heaters with a maximum electrical capacity of 50 kW or above; D. space heaters that combine both indirect heating; using water-based central heating system; and direct heating; by direct emission of heat into the room or space where the appliance is installed. | European Union | Boilers and Furnaces | Voluntary | Endorsement Label | Entered into force, New | 2014 |  | December 2018 | Electricity, Gas, Oil, Water |  | European Commission - DG Environment | Energy Efficiency | https://cprc-clasp.ngo/policies/commission-decision-28-may-2014-2014-314-eu | http://eur-lex.europa.eu/legal-content/EN/TXT/?uri=CELEX:32014D0314
Commission Decision of 9 November 2007 establishing the ecological criteria for the award of the Community eco-label to electrically driven, gas driven or gas absorption heat pumps | The product group 'electrically driven; gas driven or gas absorption heat pumps' shall comprise heat pumps; which can concentrate energy present in the air; ground or water into useful heat for the supply of space heating or the opposite process for space cooling. A 'heat pump' is the device or set of devices as delivered by the manufacturer or importer to the distributor; retailer or installer. This delivery may or may not include the delivery of circulating pumps at the sink or source side; however for calculation of coefficient of performance -COP; values the power consumption of circulating pumps shall always be taken into account; according to the methodology of EN14511:2004; if the manufacturer cannot provide data; a default value is taken. For gas absorption heat pumps the methodology shall be according to EN12309-2:2000. The product group shall cover only electrically driven; gas driven or gas absorption heat pumps with a maximum heating capacity of 100 kW. The product group 'electrically driven; gas driven or gas absorption heat pumps' shall not cover the following: heat pumps which can only provide hot water for sanitary use; and heat pumps which can only extract heat from a building and eject it to the air; ground or water thus resulting in space cooling. | European Union | Heat Pumps | Voluntary | Endorsement Label | Entered into force, New | 2014 |  | December 2018 | Electricity, Gas | EN 14 511:2004; EN12309-2:2000 | European Commission - DG Environment | Energy Efficiency | https://cprc-clasp.ngo/policies/commission-decision-9-november-2007-establishing-ecological-criteria-award-community-eco-0 | http://eur-lex.europa.eu/legal-content/EN/TXT/?uri=CELEX:32007D0742
Commission Delegated Regulation (EU) 2015/1186 of 24 April 2015 | Applies to solid fuel local space heaters with a nominal heat output of 50 kW or less. Solid fuel small combustion installations. | United Kingdom | Portable Heaters, Boilers and Furnaces | Mandatory | Comparative Label | Entered into force, New | 2015 |  | October 2023 | Solid Fuel |  |  | Energy Efficiency | https://cprc-clasp.ngo/policies/commission-delegated-regulation-eu-20151186-24-april-2015-0 | https://www.legislation.gov.uk/eur/2015/1186/contents
Commission Delegated Regulation (EU) 2015/1186 of 24 April 2015 supplementing Directive 2010/30/EU of the European Parliament and of the Council with regard to the energy labelling of local space heaters | Applies to solid fuel local space heaters with a nominal heat output of 50 kW or less. Solid fuel small combustion installations. This Policy is under review by the European Commission in the Ecodesign for Sustainable Products Regulation working plan 2025-2030 and is expected to be revized in 2026. | European Union | Portable Heaters, Boilers and Furnaces | Mandatory | Comparative Label | Entered into force, New | 2015 |  | September 2023 | Solid Fuel |  | European Commission - DG Energy | Energy Efficiency | https://cprc-clasp.ngo/policies/commission-delegated-regulation-eu-20151186-24-april-2015-supplementing-directive-201030eu | https://eur-lex.europa.eu/legal-content/EN/TXT/?uri=CELEX%3A02015R1186-20170307
Commission Delegated Regulation (EU) 2015/1187 of 27 April 2015 | Commission Delegated Regulation (EU) 2015/1187 of 27 April 2015 supplementing Directive 2010/30/EU of the European Parliament and of the Council with regard to energy labelling of solid fuel boilers and packages of a solid fuel boiler, supplementary heaters, temperature controls and solar devices | European Union | Boilers and Furnaces | Mandatory | Comparative Label | Entered into force, New | 2015 |  | September 2023 | Solid Fuel |  | European Commission - DG Energy | Energy Efficiency | https://cprc-clasp.ngo/policies/commission-delegated-regulation-eu-20151187-27-april-2015 | https://eur-lex.europa.eu/legal-content/EN/TXT/?uri=CELEX%3A02015R1187-20170307
Commission Delegated Regulation (EU) 2015/1187 of 27 April 2015 supplementing Directive 2010/30/EU of the European Parliament and of the Council | Commission Delegated Regulation (EU) 2015/1187 of 27 April 2015 supplementing Directive 2010/30/EU of the European Parliament and of the Council with regard to energy labelling of solid fuel boilers and packages of a solid fuel boiler, supplementary heaters, temperature controls and solar devices | United Kingdom | Boilers and Furnaces | Mandatory | Comparative Label | Entered into force, New | 2015 |  | October 2023 | Solid Fuel |  |  | Energy Efficiency | https://cprc-clasp.ngo/policies/commission-delegated-regulation-eu-20151187-27-april-2015-supplementing-directive-0 | https://www.legislation.gov.uk/eur/2015/1187/contents/2015-04-27
Commission Delegated Regulation EU No 811-2013 of 18 February 2013 supplementing Directive 2010-30-EU -with regard to the energy labelling of space heaters; combination heaters | This Regulation establishes requirements for the energy labelling of; and the provision of supplementary product information on; space heaters and combination heaters with a rated heat output equal to 70 kW; packages of space heater equal to 70 kW; temperature control and solar device and packages of combination heater equal to 70 kW; temperature control and solar device. This Policy is under review by the European Commission and is expected to be revised in 2024. | European Union | Heat Pumps, Boilers and Furnaces | Mandatory | Comparative Label | Entered into force, New | 2013 |  | September 2023 | Electricity, Gas, Oil, Solar |  | European Commission - DG Energy | Energy Efficiency | https://cprc-clasp.ngo/policies/commission-delegated-regulation-eu-no-811-2013-18-february-2013-supplementing-directive | https://eur-lex.europa.eu/legal-content/EN/TXT/?uri=CELEX%3A02013R0811-20170307
Commission Delegated Regulation EU No 811-2013 of 18 February 2013 supplementing Directive 2010-30-EU -with regard to the energy labelling of space heaters; combination heaters | This Regulation establishes requirements for the energy labelling of; and the provision of supplementary product information on; space heaters and combination heaters with a rated heat output equal to 70 kW; packages of space heater equal to 70 kW; temperature control and solar device and packages of combination heater equal to 70 kW; temperature control and solar device. | United Kingdom | Heat Pumps, Boilers and Furnaces | Mandatory | Comparative Label | Entered into force, New | 2013 |  | October 2023 | Electricity, Gas, Oil, Solar |  |  | Energy Efficiency | https://cprc-clasp.ngo/policies/commission-delegated-regulation-eu-no-811-2013-18-february-2013-supplementing-directive-0 | https://www.legislation.gov.uk/eur/2013/811/contents
Commission Regulation (EU) 2015/1185 of 24 April 2015 implementing Directive 2009/125/EC of the European Parliament and of the Council with regard to ecodesign requirements for solid fuel local space heaters | This Regulation establishes ecodesign requirements for the placing on the market and putting into service of solid fuel local space heaters with a nominal heat output of 50 kW or less. | United Kingdom | Space Heating and Space Cooling, Space Heating | Mandatory | Minimum Performance Standard | Entered into force | 2015 |  | October 2023 | Solid Fuel |  |  | Energy Efficiency | https://cprc-clasp.ngo/policies/commission-regulation-eu-20151185-24-april-2015-implementing-directive-2009125ec-0 | https://www.legislation.gov.uk/eur/2015/1188/contents
Commission Regulation (EU) 2015/1185 of 24 April 2015 implementing Directive 2009/125/EC of the European Parliament and of the Council with regard to ecodesign requirements for solid fuel local space heaters | This Regulation establishes ecodesign requirements for the placing on the market and putting into service of solid fuel local space heaters with a nominal heat output of 50 kW or less. | United Kingdom | Space Heating and Space Cooling, Space Heating | Mandatory | Minimum Performance Standard | Entered into force | 2015 |  | October 2023 | Solid Fuel |  |  | Energy Efficiency | https://cprc-clasp.ngo/policies/commission-regulation-eu-20151185-24-april-2015-implementing-directive-2009125ec-1 | https://www.legislation.gov.uk/eur/2015/1185/contents
Commission Regulation (EU) 2015/1185 of 24 April 2015 implementing Directive 2009/125/EC of the European Parliament and of the Council with regard to ecodesign requirements for solid fuel local space heaters | This Regulation establishes ecodesign requirements for the placing on the market and putting into service of solid fuel local space heaters with a nominal heat output of 50 kW or less. This Policy is currently under review by the European Commission and is expected to be revised in 2025. | European Union | Space Heating and Space Cooling, Space Heating | Mandatory | Minimum Performance Standard | Entered into force | 2015 |  | September 2023 | Solid Fuel |  |  | Energy Efficiency | https://cprc-clasp.ngo/policies/commission-regulation-eu-20151185-24-april-2015-implementing-directive-2009125ec-european | https://eur-lex.europa.eu/legal-content/EN/TXT/?uri=CELEX%3A02015R1185-20170109
Commission Regulation (EU) 2015/1188 of 28 April 2015 implementing Directive 2009/125/EC of the European Parliament and of the Council with regard to ecodesign requirements for local space heaters | This Regulation establishes ecodesign requirements for the placing on the market and putting into service of domestic local space heaters with a nominal heat output of 50 kW or less and commercial local space heaters with a nominal heat output of the product or of a single segment of 120 kW or less. | United Kingdom | Portable Heaters, Boilers and Furnaces | Mandatory | Minimum Performance Standard | Entered into force, New | 2015 |  | October 2023 | Electricity, Gas, Solid Fuel |  |  | Energy Efficiency | https://cprc-clasp.ngo/policies/commission-regulation-eu-20151188-28-april-2015-implementing-directive-2009125ec-0 | https://www.legislation.gov.uk/eur/2013/813/contents
Commission Regulation (EU) 2015/1189 of 28 April 2015 implementing Directive 2009/125/EC of the European Parliament and of the Council with regard to ecodesign requirements for solid fuel boilers | Commission Regulation (EU) 2015/1189 of 28 April 2015 implementing Directive 2009/125/EC of the European Parliament and of the Council with regard to ecodesign requirements for solid fuel boilers. | United Kingdom | Boilers and Furnaces | Mandatory | Minimum Performance Standard | Entered into force, New | 2015 |  | October 2023 | Solid Fuel |  |  | Energy Efficiency | https://cprc-clasp.ngo/policies/commission-regulation-eu-20151189-28-april-2015-implementing-directive-2009125ec-0 | https://www.legislation.gov.uk/eur/2015/1189/contents
Commission Regulation (EU) 2015/1189 of 28 April 2015 implementing Directive 2009/125/EC of the European Parliament and of the Council with regard to ecodesign requirements for solid fuel boilers | Commission Regulation (EU) 2015/1189 of 28 April 2015 implementing Directive 2009/125/EC of the European Parliament and of the Council with regard to ecodesign requirements for solid fuel boilers. This Policy is under review by the European Commission and is expected to be revised in 2024. | European Union | Boilers and Furnaces | Mandatory | Minimum Performance Standard | Entered into force, New | 2015 |  | September 2023 | Solid Fuel |  | European Commission - DG Energy | Energy Efficiency | https://cprc-clasp.ngo/policies/commission-regulation-eu-20151189-28-april-2015-implementing-directive-2009125ec-european | https://eur-lex.europa.eu/legal-content/EN/TXT/?uri=CELEX%3A02015R1189-20170109
Commission Regulation (EU) 2024/1103 of 18 April 2024 implementing Directive 2009/125/EC of the European Parliament and of the Council as regards ecodesign requirements for local space heaters and separate related controls and repealing Commission Regulat | This Regulation lays down ecodesign requirements for the placing on the market and putting into service of domestic local space heaters with a nominal heat output of 50 kW or less and commercial local space heaters with a nominal heat output of the product or a single tube segment heat output of 300 kW or less. This Regulation also lays down ecodesign requirements for separate related controls. This Policy is under review by the European Commission in the Ecodesign for Sustainable Products Regulation working plan 2025-2030 and is expected to be revized in 2030. | European Union | Portable Heaters, Boilers and Furnaces | Mandatory | Minimum Performance Standard | Entered into force, Revised | 2015 | 2024 | July 2024 | Electricity, Gas, Solid Fuel |  | European Commission - DG Energy | Energy Efficiency | https://cprc-clasp.ngo/policies/commission-regulation-eu-20241103-18-april-2024-implementing-directive-2009125ec-european | https://eur-lex.europa.eu/legal-content/EN/TXT/?uri=OJ:L_202401103
Commission Regulation (EU) No 813/2013 of 2 August 2013 implementing Directive 2009/125/EC of the European Parliament and of the Council with regard to ecodesign requirements for space heaters and combination heaters | This Regulation establishes ecodesign requirements for the placing on the market and or putting into service of space heaters and combination heaters with a rated heat output of less than or equal to 400 kW; including those integrated in packages of space heater; temperature control and solar device or packages of combination heater; temperature control and solar device as defined in Article 2 of the Labelling Delegated Act. | European Union | Heat Pumps, Boilers and Furnaces | Mandatory | Minimum Performance Standard | Entered into force, Revised | 1992 | 2013 | May 2024 | Electricity, Gas, Oil |  | European Commission - DG Energy | Energy Efficiency | https://cprc-clasp.ngo/policies/commission-regulation-eu-no-8132013-2-august-2013-implementing-directive-2009125ec | https://eur-lex.europa.eu/legal-content/EN/TXT/?qid=1538159902315&uri=CELEX:02013R0813-20170109----http://eur-lex.europa.eu/legal-content/EN/TXT/?uri=CELEX:32013R0813
Commission Regulation (EU) No 813/2013 of 2 August 2013 implementing Directive 2009/125/EC of the European Parliament and of the Council with regard to ecodesign requirements for space heaters and combination heaters | This Regulation establishes ecodesign requirements for the placing on the market and or putting into service of space heaters and combination heaters with a rated heat output of less than or equal to 400 kW; including those integrated in packages of space heater; temperature control and solar device or packages of combination heater; temperature control and solar device as defined in Article 2 of the Labelling Delegated Act. | Europe, United Kingdom | Heat Pumps, Boilers and Furnaces | Mandatory | Minimum Performance Standard | Entered into force, Revised | 1992 | 2013 | July 2024 | Electricity, Gas, Oil |  | Department for Energy Security and Net Zero | Energy Efficiency | https://cprc-clasp.ngo/policies/commission-regulation-eu-no-8132013-2-august-2013-implementing-directive-2009125ec-0 | https://www.legislation.gov.uk/eur/2013/813/contents
Energy Efficiency Regulations, 2016 (SOR/2016-311) | This policy is divided into 14 divisions: 1) household appliances, 2) air conditioners, condensing units, and chillers, 3) heat pumps, 4) furnaces, fireplaces, unit heaters, and recovery ventilators, 5) boilers, 6) water heaters, 7) lamps and lamp ballasts, 8) lighting fixtures, 9) electronic products, 10) commercial refrigeration, 11) dry-type transformers, 12) motors, 13) commercial pre-rinse spray valves, and 14) pumps. | Canada | Audio-Visual, Televisions, Displays, Battery Chargers, External Power Supply, Dehumidifiers, Ovens, Microwaves, Dishwashers, Cooktops or Hobs, Clothes Dryers, Washer and Dryers, Washing Machines, Indoor Luminaires, Specialty Luminaires, Specialty Lamps, Non-Directional lamps, Fluorescent and HID Lighting, 3-Phase Motors, 1-Phase Motors, Ventilation, Ceiling Fans, Space Heating, Heat Pumps, Boilers and Furnaces, Room ACs - Stationary ACs, Portable ACs, Packaged Terminals, Chillers - Cooler Towers, Central ACs, Instantaneous Water Heaters, Storage Water Heaters, Pump Systems, Power Transformers, Distribution Transformers, Wine Chillers, Walk-In Coolers and Freezers, Refrigerators-Freezers, Refrigerated Vending Machines, Ice Machines, Freezers-only | Mandatory | Comparative Label, Minimum Performance Standard | Entered into force, Revised | 2016 | 2019 | October 2022 | Electricity, Gas, Oil |  | Natural Resources Canada Office of Energy Efficiency | Energy Efficiency | https://cprc-clasp.ngo/policies/energy-efficiency-regulations-2016-sor2016-311 | https://laws-lois.justice.gc.ca/eng/regulations/SOR-2016-311/index.html
Energy Saving Trust Endorsed Products | Natural gas and LPG boilers | United Kingdom | Boilers and Furnaces | Voluntary | Endorsement Label | Entered into force, New | 2015 |  | August 2019 | Gas, Oil | 10 CFR 430 Subpart B | Energy Saving Trust | Energy Efficiency | https://cprc-clasp.ngo/policies/energy-saving-trust-endorsed-products-1 | https://energysavingtrust.org.uk/business/energy-efficiency/products-technology/
ENERGY STAR Program Requirements for Commercial Packaged Boilers Version 1.0 | Only products that meet the definitions of both a commercial boiler and packaged boiler as specified in the policy document; which are marketed for sale in the commercial market are eligible for ENERGY STAR certification under this specification. Commercial Boiler: A type of packaged low pressure boiler with a capacity at full load rated input of 300 000 Btu per hour or more which is distributed in commerce: for heating or space conditioning applications in commercial buildings; or for service water heating in buildings excluding those products that meet the definition of Hot Water Supply Boiler. Packaged Boiler: A boiler that is shipped complete with heating equipment; mechanical draft equipment and automatic controls in one or more sections but is not custom designed and or field constructed. | Canada, United States of America* | Boilers and Furnaces | Voluntary | Endorsement Label | Entered into force, New | 2016 |  | June 2021 | Gas, Oil | 10 CFR Part 431.86; UL 795 or ANSI Z21.13-2014/CSA 4.9 | ENERGY STAR | Energy Efficiency | https://cprc-clasp.ngo/policies/energy-star-program-requirements-commercial-packaged-boilers-version-10 | https://www.energystar.gov/products/heating_cooling/commercial_boilers/partners
ENERGY STAR Program Requirements for Furnaces Version 4.1 | Products that meet the definition of a Residential Furnace as specified in the policy document are eligible for ENERGY STAR certification, with the exception of Furnaces intended only for commercial installation and/or with a rating of 225 000 Btu per hour energy or higher. Only non-weatherized furnaces approved for residential installation are eligible. | Canada, United States of America* | Boilers and Furnaces | Voluntary | Endorsement Label | Entered into force, Revised | 1995 | 2013 | June 2021 | Gas, Oil | 10 CFR Part 430 Appendix N; ANSI/ASHRAE 193-2010 | ENERGY STAR | Energy Efficiency | https://cprc-clasp.ngo/policies/energy-star-program-requirements-furnaces-version-41 | https://www.energystar.gov/products/heating_cooling/furnaces/partners
ENERGY STAR Program Requirements for Residential Boilers Version 3.0 | Products that meet the definitions of a residential boiler and combination space-heating and water heating appliance as specified in the policy document are eligible for ENERGY STAR certification. Residential Boiler: A self-contained fuel burning appliance, with input less than 300 000 Btu per hour and operating at or below 160 psig water pressure and 250F water temperature, to supply low pressure steam or hot water for space heating applications. A heating unit that meets this definition and also provides hot water for domestic or other use is considered a combination space-heating and water heating appliance for purposes of this agreement. | Canada, United States of America* | Boilers and Furnaces | Voluntary | Endorsement Label | Entered into force, Revised | 1996 | 2014 | June 2021 | Gas, Oil | 10 CFR part 430 Subpart B, Appendix N | ENERGY STAR | Energy Efficiency | https://cprc-clasp.ngo/policies/energy-star-program-requirements-residential-boilers-version-30 | https://www.energystar.gov/products/heating_cooling/boilers/partners
GOST 16617-87 Household electric heating appliances - General specifications | This policy covers household electric heating appliances. | Russia | Heat Pumps | Voluntary | Minimum Performance Standard | Entered into force, Revised | 1987 | 1988 | August 2018 | Electricity | Art 4.3 of GOST 16617-87 | Russian Energy Agency | Energy Efficiency | https://cprc-clasp.ngo/policies/gost-16617-87-household-electric-heating-appliances-general-specifications | http://internet-law.ru/gosts/gost/12035/----http://docs.cntd.ru/document/1200013269
GOST 26287-84 Household electric pumps - General specifications | This policy covers gas-fired air heaters with forced convection for heating rooms not exceeding a net heat input of 100 kW. | Russia | Boilers and Furnaces | Voluntary | Minimum Performance Standard | Entered into force, New | 2011 |  | August 2018 | Gas |  | Russian Energy Agency | Energy Efficiency | https://cprc-clasp.ngo/policies/gost-26287-84-household-electric-pumps-general-specifications | https://internet-law.ru/gosts/gost/12841/
Ministry of Industry and Trade Decree N 769 | Electric water heaters accumulative; Household Electric boilers | Russia | Imaging Equipment, Televisions, Displays, Ovens, Microwaves, Dishwashers, Washer and Dryers, Non-Directional lamps, Elevators, Boilers and Furnaces, Room ACs - Stationary ACs, Instantaneous Water Heaters, Storage Water Heaters, Refrigerators-Freezers, Freezers-only | Voluntary | Comparative Label | Entered into force, New | 2012 |  | August 2018 | Electricity, Gas | GOST 21766-87, GOST 21552-84 | Ministry of Industry and Trade of the Russian Federation | Energy Efficiency | https://cprc-clasp.ngo/policies/ministry-industry-and-trade-decree-n-769 | http://www.consultant.ru/document/cons_doc_LAW_109983/c3f92e3c0a2fd053673311fdef9e3ee11b1609f9/
Nordic Ecolabel 059 Heat Pumps | 1. For heating water up to 70 kW: | Sweden | Heat Pumps, Boilers and Furnaces | Voluntary | Endorsement Label | Entered into force, New | 2014 |  | October 2015 | Electricity | EN 14511 | Ecolabelling Sweden | Energy Efficiency | https://cprc-clasp.ngo/policies/nordic-ecolabel-059-heat-pumps | http://www.svanen.se/en/Criteria/Nordic-Ecolabel-criteria/Criteria/?productGroupID=31
Regulation on Energy Efficiency Requirements for Mass-Produced Systems, Vehicles, and Appliances | This policy applies to mass-produced systems, vehicles, and devices as well as their mass-produced components that consume a considerable amount of energy and are placed on the market or sold in Switzerland. | Switzerland | Computers, Servers, Networking Equipment, Stand-by and networked devices, Televisions, Set Top Boxes (STB), Displays, External Power Supply, Vacuum Cleaners, Ovens, Dishwashers, Cooktops or Hobs, Coffee Machines, Clothes Dryers, Washer and Dryers, Washing Machines, Tubular Lamps, Non-Directional lamps, Directional Lamps, Indoor Luminaires, 3-Phase Motors, Industrial Fans, Heat Pumps, Boilers and Furnaces, Room ACs - Stationary ACs, Storage Water Heaters, Building Circulator Pumps, Pumps Other, Power Transformers, Refrigerated Cabinets, Refrigerators-Freezers, Freezers-only | Mandatory | Comparative Label, Minimum Performance Standard | Entered into force, Revised | 2017 | 2021 | February 2021 | Electricity, Other Solid Fuel | See Policy | Swiss Federal Office of Energy | Energy Efficiency, Industrial Sector | https://cprc-clasp.ngo/policies/regulation-energy-efficiency-requirements-mass-produced-systems-vehicles-and-appliances | https://www.admin.ch/opc/de/classified-compilation/20162950/index.html