## Policy Search
Policy | Description | Geography | Products Type | Policy Approach | Policy Instrument | Policy Status | Adopted | Revised | Updated by CLASP | Fuel Types | Test Method Applied | Responsible Agency | Related Topics | Permalink | Source
Climate Emergency – Bylaw Updates Applicable to Existing Detached Homes | This policy requires that all permanently installed new air conditioning systems in existing detached homes must function to provide both low-carbon heating and cooling, effective January 1, 2023. Policy text: “8) In a building containing not more than two principal dwelling units, heat pumps that provide space cooling must also be able to provide space heating.” | Americas, British Columbia | Heat Pumps, Air Conditioning | Mandatory | Building Code | Under development |  |  | February 2024 | Electricity |  | City of Vancouver | AC-to-heat pump | https://cprc-clasp.ngo/policies/climate-emergency-bylaw-updates-applicable-existing-detached-homes | https://council.vancouver.ca/20220517/documents/R1b.pdf
Energy Efficiency Regulations, 2016 (SOR/2016-311) | This policy is divided into 14 divisions: 1) household appliances, 2) air conditioners, condensing units, and chillers, 3) heat pumps, 4) furnaces, fireplaces, unit heaters, and recovery ventilators, 5) boilers, 6) water heaters, 7) lamps and lamp ballasts, 8) lighting fixtures, 9) electronic products, 10) commercial refrigeration, 11) dry-type transformers, 12) motors, 13) commercial pre-rinse spray valves, and 14) pumps. | Canada | Audio-Visual, Televisions, Displays, Battery Chargers, External Power Supply, Dehumidifiers, Ovens, Microwaves, Dishwashers, Cooktops or Hobs, Clothes Dryers, Washer and Dryers, Washing Machines, Indoor Luminaires, Specialty Luminaires, Specialty Lamps, Non-Directional lamps, Fluorescent and HID Lighting, 3-Phase Motors, 1-Phase Motors, Ventilation, Ceiling Fans, Space Heating, Heat Pumps, Boilers and Furnaces, Room ACs - Stationary ACs, Portable ACs, Packaged Terminals, Chillers - Cooler Towers, Central ACs, Instantaneous Water Heaters, Storage Water Heaters, Pump Systems, Power Transformers, Distribution Transformers, Wine Chillers, Walk-In Coolers and Freezers, Refrigerators-Freezers, Refrigerated Vending Machines, Ice Machines, Freezers-only | Mandatory | Comparative Label, Minimum Performance Standard | Entered into force, Revised | 2016 | 2019 | October 2022 | Electricity, Gas, Oil |  | Natural Resources Canada Office of Energy Efficiency | Energy Efficiency | https://cprc-clasp.ngo/policies/energy-efficiency-regulations-2016-sor2016-311 | https://laws-lois.justice.gc.ca/eng/regulations/SOR-2016-311/index.html
ENERGY STAR Program Requirements for Commercial Packaged Boilers Version 1.0 | Only products that meet the definitions of both a commercial boiler and packaged boiler as specified in the policy document; which are marketed for sale in the commercial market are eligible for ENERGY STAR certification under this specification. Commercial Boiler: A type of packaged low pressure boiler with a capacity at full load rated input of 300 000 Btu per hour or more which is distributed in commerce: for heating or space conditioning applications in commercial buildings; or for service water heating in buildings excluding those products that meet the definition of Hot Water Supply Boiler. Packaged Boiler: A boiler that is shipped complete with heating equipment; mechanical draft equipment and automatic controls in one or more sections but is not custom designed and or field constructed. | Canada, United States of America* | Boilers and Furnaces | Voluntary | Endorsement Label | Entered into force, New | 2016 |  | June 2021 | Gas, Oil | 10 CFR Part 431.86; UL 795 or ANSI Z21.13-2014/CSA 4.9 | ENERGY STAR | Energy Efficiency | https://cprc-clasp.ngo/policies/energy-star-program-requirements-commercial-packaged-boilers-version-10 | https://www.energystar.gov/products/heating_cooling/commercial_boilers/partners
ENERGY STAR Program Requirements for Furnaces Version 4.1 | Products that meet the definition of a Residential Furnace as specified in the policy document are eligible for ENERGY STAR certification, with the exception of Furnaces intended only for commercial installation and/or with a rating of 225 000 Btu per hour energy or higher. Only non-weatherized furnaces approved for residential installation are eligible. | Canada, United States of America* | Boilers and Furnaces | Voluntary | Endorsement Label | Entered into force, Revised | 1995 | 2013 | June 2021 | Gas, Oil | 10 CFR Part 430 Appendix N; ANSI/ASHRAE 193-2010 | ENERGY STAR | Energy Efficiency | https://cprc-clasp.ngo/policies/energy-star-program-requirements-furnaces-version-41 | https://www.energystar.gov/products/heating_cooling/furnaces/partners
ENERGY STAR Program Requirements for Residential Boilers Version 3.0 | Products that meet the definitions of a residential boiler and combination space-heating and water heating appliance as specified in the policy document are eligible for ENERGY STAR certification. Residential Boiler: A self-contained fuel burning appliance, with input less than 300 000 Btu per hour and operating at or below 160 psig water pressure and 250F water temperature, to supply low pressure steam or hot water for space heating applications. A heating unit that meets this definition and also provides hot water for domestic or other use is considered a combination space-heating and water heating appliance for purposes of this agreement. | Canada, United States of America* | Boilers and Furnaces | Voluntary | Endorsement Label | Entered into force, Revised | 1996 | 2014 | June 2021 | Gas, Oil | 10 CFR part 430 Subpart B, Appendix N | ENERGY STAR | Energy Efficiency | https://cprc-clasp.ngo/policies/energy-star-program-requirements-residential-boilers-version-30 | https://www.energystar.gov/products/heating_cooling/boilers/partners
Nordic Ecolabel 059 Heat Pumps | 1. For heating water up to 70 kW: | Sweden | Heat Pumps, Boilers and Furnaces | Voluntary | Endorsement Label | Entered into force, New | 2014 |  | October 2015 | Electricity | EN 14511 | Ecolabelling Sweden | Energy Efficiency | https://cprc-clasp.ngo/policies/nordic-ecolabel-059-heat-pumps | http://www.svanen.se/en/Criteria/Nordic-Ecolabel-criteria/Criteria/?productGroupID=31