## Policy Search
Policy | Description | Geography | Products Type | Policy Approach | Policy Instrument | Policy Status | Adopted | Revised | Updated by CLASP | Fuel Types | Test Method Applied | Responsible Agency | Related Topics | Permalink | Source
Energy Efficiency Regulations, 2016 (SOR/2016-311) | This policy is divided into 14 divisions: 1) household appliances, 2) air conditioners, condensing units, and chillers, 3) heat pumps, 4) furnaces, fireplaces, unit heaters, and recovery ventilators, 5) boilers, 6) water heaters, 7) lamps and lamp ballasts, 8) lighting fixtures, 9) electronic products, 10) commercial refrigeration, 11) dry-type transformers, 12) motors, 13) commercial pre-rinse spray valves, and 14) pumps. | Canada | Audio-Visual, Televisions, Displays, Battery Chargers, External Power Supply, Dehumidifiers, Ovens, Microwaves, Dishwashers, Cooktops or Hobs, Clothes Dryers, Washer and Dryers, Washing Machines, Indoor Luminaires, Specialty Luminaires, Specialty Lamps, Non-Directional lamps, Fluorescent and HID Lighting, 3-Phase Motors, 1-Phase Motors, Ventilation, Ceiling Fans, Space Heating, Heat Pumps, Boilers and Furnaces, Room ACs - Stationary ACs, Portable ACs, Packaged Terminals, Chillers - Cooler Towers, Central ACs, Instantaneous Water Heaters, Storage Water Heaters, Pump Systems, Power Transformers, Distribution Transformers, Wine Chillers, Walk-In Coolers and Freezers, Refrigerators-Freezers, Refrigerated Vending Machines, Ice Machines, Freezers-only | Mandatory | Comparative Label, Minimum Performance Standard | Entered into force, Revised | 2016 | 2019 | October 2022 | Electricity, Gas, Oil |  | Natural Resources Canada Office of Energy Efficiency | Energy Efficiency | https://cprc-clasp.ngo/policies/energy-efficiency-regulations-2016-sor2016-311 | https://laws-lois.justice.gc.ca/eng/regulations/SOR-2016-311/index.html
ENERGY STAR Program Requirements for Televisions Version 8.0 | With the exception of products listed in Section 2.2 of the policy document, products that are: 1) marketed to the consumer as a TV/HTD (i.e., TV/HTD is the primary function); 2) capable of being powered from a wall outlet or with an external power supply; and 3) meet one of the following product type definitions, are eligible for ENERGY STAR certification: i. TVs ii. Hospitality TV/HTDs iii. Home Theater Displays | Canada, United States of America* | Televisions | Voluntary | Endorsement Label | Entered into force, Revised | 1998 | 2019 | June 2021 | Electricity | 10 CFR Part 430 | ENERGY STAR | Energy Efficiency | https://cprc-clasp.ngo/policies/energy-star-program-requirements-televisions-version-80 | https://www.energystar.gov/products/electronics/televisions/partners
JS 2105:2013 Energy labeling of televisions | This policy covers labelling and the provision of supplementary product information for televisions. | Jordan | Televisions, Displays | Mandatory | Comparative Label | Entered into force, Revised | 2013 | 2014 | June 2021 | Electricity | JS 2105 | National Energy Research Centre (NERC) | Energy Efficiency | https://cprc-clasp.ngo/policies/js-21052013-energy-labeling-televisions | http://www.jsmo.gov.jo/en/EServices/Standards/Pages/stdDetails.aspx?mfn=5456
JS 2106:2013 Technical Regulation on eco-design requirements for televisions | This policy establishes ecodesign requirements for placing on the market of televisions. | Jordan | Televisions, Displays | Mandatory | Minimum Performance Standard | Entered into force, Revised | 2013 | 2014 | June 2021 | Electricity | JS 2106 | National Energy Research Centre (NERC) | Energy Efficiency | https://cprc-clasp.ngo/policies/js-21062013-technical-regulation-eco-design-requirements-televisions | http://www.jsmo.gov.jo/en/EServices/Standards/Pages/stdDetails.aspx?mfn=5468
Minimum Energy Performance Standard (MEPS) and Energy Star Rating for Television Receivers | This standard establishes MEPS and labeling requirements for televisions in Pakistan. This standard shall apply to the following types and sizes of TVs covering display sizes from 24 inches to 42 inches commonly used in Pakistan, with a supply voltage of 230 V 50 Hz or range 220-240 V, 50 Hz. LCD TVs (Liquid Crystal Display TVs), Plasma TVs, and LED TVs (Light Emitting Diodes TVs). Minimum Values of annual power consumption shall not be less than Star-1. The performance of the TVs applicable to this standard shall meet the requirements as specified in the standards IEC 60107, IEC 62087, and IEC 62301. | Pakistan | Televisions | Voluntary | Comparative Label, Endorsement Label, Minimum Performance Standard | Entered into force, New | 2017 |  | January 2024 | Electricity | IEC 5422/2018 , IEC 60107-1 , IEC 60107-2 , IEC 60107-3 , IEC 62301 , IEC 62087 , JIS C 6101-1 , JIS C 6101-2 , JIS C 6101-3 | National Energy Efficiency and Conservation Authority (NEECA) | Energy Efficiency | https://cprc-clasp.ngo/policies/minimum-energy-performance-standard-meps-and-energy-star-rating-television-receivers | https://psqca.com.pk/cs/newitems2021/electronics/27-PS%205422-2018.pdf
Turkish Official Gazette No. 29564 - Energy Labeling of Televisions | Television set or a television monitor | Turkey | Televisions | Voluntary | Comparative Label | Entered into force, Revised | 2012 | 2015 | September 2018 | Electricity | EC 1062-2010 | Ministry of Energy and Natural Resources | Energy Efficiency | https://cprc-clasp.ngo/policies/turkish-official-gazette-no-29564-energy-labeling-televisions | http://www.yegm.gov.tr/duyurular_haberler/document/TELEV%C4%B0ZYONLARIN%20ENERJ%C4%B0%20ET%C4%B0KETLEMES%C4%B0NE%20DA%C4%B0R%20TEBL%C4%B0%C4%9EDE%20DE%C4%9E%C4%B0%C5%9E%C4%B0KL%C4%B0K%20YAPILMASINA%20DA%C4%B0R%20TEBL%C4%B0%C4%9E.pdf
UAE.S 5010-8:2018 – Labeling – Energy Efficiency Label for Electrical Appliances – Part 8: Television Sets | This regulation covers televisions or television sets. It is developed to ensure that television sets are registered and monitored for their continuous compliance to the set specifications. | United Arab Emirates | Televisions | Mandatory | Comparative Label, Minimum Performance Standard | Entered into force, Revised | 2016 | 2019 | August 2019 | Electricity |  | Emirates Authority For Standardization & Metrology | Energy Efficiency | https://cprc-clasp.ngo/policies/uaes-5010-82018-labeling-energy-efficiency-label-electrical-appliances-part-8-television | https://www.tuvsud.com/en/e-ssentials-newsletter/consumer-products-and-retail-essentials/e-ssentials-11-2019/uae-mandatory-standard-for-tv-energy-efficiency-labelling-in-force