## Policy Search
Policy | Description | Geography | Products Type | Policy Approach | Policy Instrument | Policy Status | Adopted | Revised | Updated by CLASP | Fuel Types | Test Method Applied | Responsible Agency | Related Topics | Permalink | Source
Climate Emergency – Bylaw Updates Applicable to Existing Detached Homes | This policy requires that all permanently installed new air conditioning systems in existing detached homes must function to provide both low-carbon heating and cooling, effective January 1, 2023. Policy text: “8) In a building containing not more than two principal dwelling units, heat pumps that provide space cooling must also be able to provide space heating.” | Americas, British Columbia | Heat Pumps, Air Conditioning | Mandatory | Building Code | Under development |  |  | February 2024 | Electricity |  | City of Vancouver | AC-to-heat pump | https://cprc-clasp.ngo/policies/climate-emergency-bylaw-updates-applicable-existing-detached-homes | https://council.vancouver.ca/20220517/documents/R1b.pdf
Energy Amendment Act 2012 | An Act to amend the Energy Act 1998, which provides for the establishment of the Office of the Energy Commissioner and related provisions and duties. | Cook Islands | Tubular Lamps, Non-Directional lamps, Directional Lamps, Fluorescent and HID Lighting, Room ACs - Stationary ACs, Central ACs, Refrigerators-Freezers, Freezers-only | Voluntary | Comparative Label, Minimum Performance Standard | Under development |  |  | October 2022 | Electricity | AS/NZS 4474.1:2007 | Development Division, Office of the Prime Minister | Energy Efficiency | https://cprc-clasp.ngo/policies/energy-amendment-act-2012 | http://prdrse4all.spc.int/node/4/content/cook-islands-energy-amendment-act-2012
Energy Efficiency Regulations, 2016 (SOR/2016-311) | This policy is divided into 14 divisions: 1) household appliances, 2) air conditioners, condensing units, and chillers, 3) heat pumps, 4) furnaces, fireplaces, unit heaters, and recovery ventilators, 5) boilers, 6) water heaters, 7) lamps and lamp ballasts, 8) lighting fixtures, 9) electronic products, 10) commercial refrigeration, 11) dry-type transformers, 12) motors, 13) commercial pre-rinse spray valves, and 14) pumps. | Canada | Audio-Visual, Televisions, Displays, Battery Chargers, External Power Supply, Dehumidifiers, Ovens, Microwaves, Dishwashers, Cooktops or Hobs, Clothes Dryers, Washer and Dryers, Washing Machines, Indoor Luminaires, Specialty Luminaires, Specialty Lamps, Non-Directional lamps, Fluorescent and HID Lighting, 3-Phase Motors, 1-Phase Motors, Ventilation, Ceiling Fans, Space Heating, Heat Pumps, Boilers and Furnaces, Room ACs - Stationary ACs, Portable ACs, Packaged Terminals, Chillers - Cooler Towers, Central ACs, Instantaneous Water Heaters, Storage Water Heaters, Pump Systems, Power Transformers, Distribution Transformers, Wine Chillers, Walk-In Coolers and Freezers, Refrigerators-Freezers, Refrigerated Vending Machines, Ice Machines, Freezers-only | Mandatory | Comparative Label, Minimum Performance Standard | Entered into force, Revised | 2016 | 2019 | October 2022 | Electricity, Gas, Oil |  | Natural Resources Canada Office of Energy Efficiency | Energy Efficiency | https://cprc-clasp.ngo/policies/energy-efficiency-regulations-2016-sor2016-311 | https://laws-lois.justice.gc.ca/eng/regulations/SOR-2016-311/index.html
Energy labelling and MEPS for Swimming Pool Pumps | This Standard specifies the energy information disclosure, energy labelling and MEPS requirements for swimming pool pump-units. The rating scale for pump units is from 1 to 10. Every star on the label represents a 25% improvement in efficiency, so a 7 star pump will be up to 25% more energy efficient than a 6 star pump, and an 8 star pump will be up to 43% more efficient than a 6 star pump. Many pump-units also report noise levels on the label. | Australia | Pool Pumps | Mandatory | Comparative Label, Minimum Performance Standard | Entered into force, New | 2021 |  | December 2023 | Electricity | AS 5102.1-2009, AS 5102.2-2009 | Department of Climate Change and Energy Efficiency (DCCEE) | Energy Efficiency | https://cprc-clasp.ngo/policies/energy-labelling-and-meps-swimming-pool-pumps | https://www.legislation.gov.au/Series/F2022L00025
ENERGY STAR Program Requirements for Audio/Video Version 3.0 | To be eligible for ENERGY STAR qualification under this specification a product must meet the definition of an AV Product or Dedicated Audio DSP Device. AV Product is a mains-connected product that offers audio amplification and or optical disc drive functions. A Dedicated Audio DSP Device is a device that: provides audio digital signal processing as its primary function; provides support for RS-232; Ethernet; WiFi; IEEE-1394 FireWire or similar protocol for hard-wired or wireless remote control; and does not provide audio amplification. | United States of America*, Canada | Home Theater Equipment | Voluntary | Endorsement Label | Entered into force, Revised | 2002 | 2014 | October 2022 | Electricity | ENERGY STAR Test Method for Audio/Video, Rev. July-2012 | ENERGY STAR | Energy Efficiency | https://cprc-clasp.ngo/policies/energy-star-program-requirements-audiovideo-version-30 | https://www.energystar.gov/products/spec/audiovideo_specification_version_3_0_pd
ENERGY STAR Program Requirements for Clothes Dryers Version 1.1 | Products that meet the definition of an Electric Clothes Dryer or Gas Clothes Dryer, and the definition of a consumer product, as specified in the policy document are eligible for ENERGY STAR qualification, with the exception of: Commercial Clothes Dryers, Water-Cooled Ventless Clothes Dryers, Combination Allin-One Washer-Dryers, and Residential Clothes Washers with an Optional Dry Cycle. | United States of America*, Canada | Clothes Dryers | Voluntary | Endorsement Label | Entered into force, Revised | 2014 | 2017 | October 2022 | Electricity, Gas | 10 CFR 430, Subpart B, Appendix D2 | ENERGY STAR | Energy Efficiency | https://cprc-clasp.ngo/policies/energy-star-program-requirements-clothes-dryers-version-11 | https://www.energystar.gov/products/clothes_dryers/partners
ENERGY STAR Program Requirements for Clothes Washers Version 8.1 | Products that meet the definition of a Residential Clothes Washer or Commercial Clothes Washer as specified in the policy document are eligible for ENERGY STAR qualification, with the exception of: i) products with a clothes container volume of less than 1.6 cubic feet, ii) products configured in any way other than a front- or top-loading design, iii) Combination All-in-One Washer-Dryers, iv) Residential Clothes Washers with an Optional Dry Cycle, and v) Commercial Clothes Washers with a clothes container volume larger than 6.0 cubic feet | United States of America*, Canada | Washing Machines | Voluntary | Endorsement Label | Entered into force, Revised | 1997 | 2018 | October 2022 | Electricity | 10 CFR 430, Subpart B, Appendix J2; 10 CFR 430, Subpart B, Appendix J1 | ENERGY STAR | Energy Efficiency, Water Efficiency | https://cprc-clasp.ngo/policies/energy-star-program-requirements-clothes-washers-version-81 | https://www.energystar.gov/products/clothes_washers/partners
ENERGY STAR Program Requirements for Commercial Coffee Brewer Version 1.1 | Products, that meet the definitions of Type II* Commercial Coffee Brewers as specified in the policy document, including Satellite Coffee Brewers without a heated docking station, are eligible for ENERGY STAR certification. Type II: A batch commercial coffee brewer designed to use loose, ground coffee and a re-usable or single-use coffee filter, and has a standard brew volume of >24 to 384 fluid ounces per brew event. Type II brewers shall not use disposable packages of pre-ground coffee. | United States of America*, Canada | Coffee Machines | Voluntary | Endorsement Label | Entered into force, Revised | 2016 | 2018 | October 2022 | Electricity | ASTM F-2990-12 | ENERGY STAR | Energy Efficiency | https://cprc-clasp.ngo/policies/energy-star-program-requirements-commercial-coffee-brewer-version-11 | https://www.energystar.gov/sites/default/files/Commercial%20Coffee%20Brewers%20Version%201.1%20Specification_2.pdf
ENERGY STAR Program Requirements for Commercial Fryers Version 3.0 | Products that meet the definition of a Commercial Open Deep-Fat Fryer that are countertop; floor type; or drop-in designe are eligible for ENERGY STAR certification under this specification; with the exception of Fryers with vats measuring less than 12 inches wide or greater tan 24 inches wide. | Canada, United States of America* | Fryers | Voluntary | Endorsement Label | Entered into force, Revised | 2011 | 2016 | June 2021 | Electricity | ASTM Standard F1361-07 (2013); ASTM Standard F2144-09 | ENERGY STAR | Energy Efficiency | https://cprc-clasp.ngo/policies/energy-star-program-requirements-commercial-fryers-version-30 | https://www.energystar.gov/products/commercial_food_service_equipment/commercial_fryers/partners
ENERGY STAR Program Requirements for Commercial Griddles Version 1.2 | Products that meet the definitions of a Single-Sided and Double-Sided Commercial Griddle are eligible for ENERGY STAR qualification; with the exception of Griddles with manual controls and fry-top ranges. | Canada, United States of America* | Griddles | Voluntary | Endorsement Label | Entered into force, Revised | 2009 | 2020 | June 2021 | Electricity | ASTM F1275-14; ASTM F1605-14 | ENERGY STAR | Energy Efficiency | https://cprc-clasp.ngo/policies/energy-star-program-requirements-commercial-griddles-version-12 | https://www.energystar.gov/products/commercial_food_service_equipment/commercial_griddles/partners
ENERGY STAR Program Requirements for Commercial Hot Food Holding Cabinets Version 2.0 | Products that meet the definition of a Commercial Hot Food Holding Cabinet as specified in the policy document are eligible for ENERGY STAR qualification under this specification. Dual function equipment (e.g., cook-and-hold and proofing units), heated transparent merchandising cabinets, and drawer warmers are not eligible for ENERGY STAR. | Canada, United States of America* | Hot Food Holding Cabinets | Voluntary | Endorsement Label | Entered into force, Revised | 2003 | 2011 | June 2021 | Electricity | ASTM Standard F2140-11 | ENERGY STAR | Energy Efficiency | https://cprc-clasp.ngo/policies/energy-star-program-requirements-commercial-hot-food-holding-cabinets-version-20 | https://www.energystar.gov/products/commercial_food_service_equipment/commercial_hot_food_holding_cabinets/partners
ENERGY STAR Program Requirements for Commercial Ice Makers Version 3.0 | Products that meet the definition of an Automatic Commercial Ice Maker as specified in the policy document that are air-cooled batch or continuous type, and of IMH, RCU, or SCU design, are eligible for ENERGY STAR qualification, with the exception of products listed in Section 2.B. Air-cooled RCUs designed for connection to remote rack compressors that are alternately sold (with the same model number) with a dedicated remote condensing unit are also eligible for ENERGY STAR qualification (based on measured performance with the associated dedicated condensing unit). | Canada, United States of America* | Ice Machines | Voluntary | Endorsement Label | Entered into force, Revised | 2008 | 2018 | June 2021 | Electricity | 10 CFR Part 431.134 | ENERGY STAR | Energy Efficiency | https://cprc-clasp.ngo/policies/energy-star-program-requirements-commercial-ice-makers-version-30 | https://www.energystar.gov/products/commercial_food_service_equipment/commercial_ice_makers/partners
ENERGY STAR Program Requirements for Commercial Ovens Version 2.2 | Products that meet the definitions of a Commercial Oven and Convection Oven, Combination Oven, or Rack Oven as specified in the specification document are eligible for ENERGY STAR qualification, with the exception of products listed in Section 2.B. The following sub-types are eligible: a. Full-size gas and half- and full-size electric convection ovens, b. Half- and full-size gas combination ovens with a pan capacity ≥ 6, c. Half- and full-size electric combination ovens with a pan capacity ≥ 5 and ≤ 20, and d. Single and double gas rack ovens | Canada, United States of America* | Ovens | Voluntary | Endorsement Label | Entered into force, Revised | 2009 | 2015 | June 2021 | Electricity | ASTM F1496-13; ASTM F2861-14; ASTM F2093-11 | ENERGY STAR | Energy Efficiency | https://cprc-clasp.ngo/policies/energy-star-program-requirements-commercial-ovens-version-22 | https://www.energystar.gov/products/commercial_food_service_equipment/commercial_ovens/partners
ENERGY STAR Program Requirements for Commercial Packaged Boilers Version 1.0 | Only products that meet the definitions of both a commercial boiler and packaged boiler as specified in the policy document; which are marketed for sale in the commercial market are eligible for ENERGY STAR certification under this specification. Commercial Boiler: A type of packaged low pressure boiler with a capacity at full load rated input of 300 000 Btu per hour or more which is distributed in commerce: for heating or space conditioning applications in commercial buildings; or for service water heating in buildings excluding those products that meet the definition of Hot Water Supply Boiler. Packaged Boiler: A boiler that is shipped complete with heating equipment; mechanical draft equipment and automatic controls in one or more sections but is not custom designed and or field constructed. | Canada, United States of America* | Boilers and Furnaces | Voluntary | Endorsement Label | Entered into force, New | 2016 |  | June 2021 | Gas, Oil | 10 CFR Part 431.86; UL 795 or ANSI Z21.13-2014/CSA 4.9 | ENERGY STAR | Energy Efficiency | https://cprc-clasp.ngo/policies/energy-star-program-requirements-commercial-packaged-boilers-version-10 | https://www.energystar.gov/products/heating_cooling/commercial_boilers/partners
ENERGY STAR Program Requirements for Commercial Refrigerators and Freezers Version 4.0 | Products that (1) meet the definitions of a Commercial Refrigerator, Freezer, and Refrigerator-Freezer, or Commercial Hybrid; and (2) fall under the eligible equipment class designations in Section 2.A.a-h, or a combination of equipment classes in the policy document, are eligible for ENERGY STAR certification. Examples of product types that are eligible for qualification include: reach-in, roll-in, or passthrough units; merchandisers; under-counter units; hybrid units; milk coolers; back bar coolers; bottle coolers; glass frosters; deep well units; beer-dispensing or direct draw units; and bunker freezers. | Canada, United States of America* | Refrigerators-Freezers, Freezers-only | Voluntary | Endorsement Label | Entered into force, Revised | 2001 | 2013 | June 2021 | Electricity | 10 CFR Part 431 Subpart C, 10 CFR Part 431.64, and 10 CFR Part 431.66(d) | ENERGY STAR | Energy Efficiency | https://cprc-clasp.ngo/policies/energy-star-program-requirements-commercial-refrigerators-and-freezers-version-40 | https://www.energystar.gov/products/commercial_food_service_equipment/commercial_refrigerators_freezers/partners
ENERGY STAR Program Requirements for Commercial Steam Cookers Version 1.2 | Products that meet the definition of a Commercial Steam Cooker are eligible for ENERGY STAR. Also referred to as a “compartment steamer,” a device with one or more food steaming compartments in which the energy in the steam is transferred to the food by direct contact. May include countertop models, wall-mounted models and floor-models mounted on a stand, pedestal or cabinet-style base. | Canada, United States of America* | Steam Cookers | Voluntary | Endorsement Label | Entered into force, Revised | 2003 |  | June 2021 | Electricity | ASTM Standard F1484-99 | ENERGY STAR | Energy Efficiency | https://cprc-clasp.ngo/policies/energy-star-program-requirements-commercial-steam-cookers-version-12 | https://www.energystar.gov/products/commercial_food_service_equipment/commercial_steam_cookers/partners
ENERGY STAR Program Requirements for Commercial Water Heaters Version 2.0 | Only products that meet the definition of a commercial water heater as specified in the policy document and which are marketed for sale in the commercial market are eligible for ENERGY STAR certification. The following products are not eligible for certification under this specification: oil fired water heaters, combined heating/cooling and hot water systems, and storage water heaters with greater than 140 gallons of capacity (heat pump water heaters designed to operate in conjunction with tanks or storage type water heaters are exempt from this exclusion). | Canada, United States of America* | Instantaneous Water Heaters, Storage Water Heaters | Voluntary | Endorsement Label | Entered into force, Revised | 2013 | 2018 | June 2021 | Electricity, Gas | 10 CFR 431.106 | ENERGY STAR | Energy Efficiency | https://cprc-clasp.ngo/policies/energy-star-program-requirements-commercial-water-heaters-version-20 | https://www.energystar.gov/products/water_heaters/commercial_water_heaters/partners
ENERGY STAR Program Requirements for Computer Servers Version 3.0 | A product must meet the definition of a Computer Server provided in Section 1 of the policy document to be eligible for ENERGY STAR certification under this specification. Eligibility under Version 3.0 is limited to Blade-, Multi-node, Rack-mounted, or Pedestal form factor computer servers with no more than four processor sockets in the computer server (or per blade or node in the case of blade or multi-node servers). | Canada, United States of America*, Japan | Servers | Voluntary | Endorsement Label | Entered into force, Revised | 2013 | 2020 | June 2021 | Electricity | ENERGY STAR Test Method for Computer Servers (Rev. Sept-2018); SPEC most current SERT | ENERGY STAR | Energy Efficiency | https://cprc-clasp.ngo/policies/energy-star-program-requirements-computer-servers-version-30 | https://www.energystar.gov/products/data_center_equipment/enterprise_servers/partners
ENERGY STAR Program Requirements for Computers Version 8.0 | Products that meet the definition of a Computer and one of the following Product Type definitions are eligible for ENERGY STAR certification: Desktop Computers and Integrated Desktop Computers; Notebook Computers; Slates/Tablets; Portable All-In-One Computers; Workstations; and Thin Clients. | Canada, United States of America*, Japan, Taiwan of China, Switzerland | Computers | Voluntary | Endorsement Label | Entered into force, Revised | 1994 | 2020 | June 2021 | Electricity | ENERGY STAR Test Method for Computers, Rev. March-2016 | ENERGY STAR | Energy Efficiency | https://cprc-clasp.ngo/policies/energy-star-program-requirements-computers-version-80 | https://www.energystar.gov/products/office_equipment/computers/partners
ENERGY STAR Program Requirements for Connected Thermostats Version 1.0 | Only products that meet the definition of a CT product as specified in the policy document are eligible for ENERGY STAR certification. CT products provided as part of a larger product offering such as a home security system may be certified but will be subject to specific labeling requirements. Connected Thermostat (CT) Product: For the purposes of this specification the CT product includes the CT device in the home with associated firmware; which is assumed to be updated during the time the CT device is used in the home; as well as a CT service supported by hardware and software outside of the home. The CT service would typically provide web and smart phone based thermostat control. | Canada, United States of America* | Climate Controls | Voluntary | Endorsement Label | Entered into force, New | 2016 |  | June 2021 | Electricity | IEC 62301, Ed. 2.0, 2011-01; ENERGY STAR Method to Demonstrate Connected Thermostat Field Savings V1.0 | ENERGY STAR | Energy Efficiency | https://cprc-clasp.ngo/policies/energy-star-program-requirements-connected-thermostats-version-10 | https://www.energystar.gov/products/connected_thermostats/partners
ENERGY STAR Program Requirements for Data Center Storage Version 2.0 | Products that meet all of the following conditions are eligible for ENERGY STAR certification, with the exception of products listed in Section 2.2: i. meet the definition of a Storage Product provided in Section 1 of the policy document; ii. are comprised of one or more SKUs and be able to be purchased in a single order from a storage product vendor; iii. are characterized within the Disk Set Online categories 2, 3, or 4 and NVSS Set Disk Access categories Online 2, 3 or 4 with the following additional criteria: a) contain a controller with advanced data recovery capability b) support Block I/O and/or File I/O storage functions; and c) implement scale-up or scale-out storage. | Canada, United States of America* | Servers | Voluntary | Endorsement Label | Entered into force, Revised | 2009 | 2018 | June 2021 | Electricity | ENERGY STAR Test Method for Data Center Storage Equipment, Rev. May 2018 | ENERGY STAR | Energy Efficiency | https://cprc-clasp.ngo/policies/energy-star-program-requirements-data-center-storage-version-20 | https://www.energystar.gov/products/data_center_equipment/data_center_storage/partners
ENERGY STAR Program Requirements for Decorative Light Strings Version 1.5 | Products that meet the definition of a Decorative Light String as specified below are eligible for ENERGY STAR qualification, with the exception of rope lighting (non-replaceable series and series/parallel connected lamps fully enclosed and sealed within a flexible polymeric tube or extrusion), and replacement lamps. ENERGY STAR qualified decorative light strings attached to decorative forms are also eligible for the ENERGY STAR. Decorative Light String: A string of lamps that operates on AC power in North America (120 V RMS AC; 60 Hz) or via a power adapter or controller that connects directly to AC power and is used for decorative, residential lighting purposes. The lamps may be replaceable or sealed into the lamp holder/wiring harness. | Canada, United States of America* | Non-Directional lamps | Voluntary | Endorsement Label | Entered into force, New | 2007 | 2008 | June 2021 | Electricity | ENERGY STAR Test Method for Decorative Light Strings, December 2011 (Annex A); CIE 084-1989; ASTM G 154 – 06; UL 588; CSA C22.2 No. 37 | ENERGY STAR | Energy Efficiency | https://cprc-clasp.ngo/policies/energy-star-program-requirements-decorative-light-strings-version-15 | https://www.energystar.gov/products/lighting_fans/decorative_light_strings/partners
ENERGY STAR Program Requirements for Dehumidifiers Version 5.0 | Products that meet the definition of a dehumidifier as specified in the policy document, including standalone and whole house units, are eligible for ENERGY STAR qualification. Dehumidifiers with daily water-removal capacities greater than 185 U.S. pints/87.5 liters are not eligible. | Canada, United States of America* | Dehumidifiers | Voluntary | Endorsement Label | Entered into force, Revised | 2012 | 2019 | June 2021 | Electricity | 10 CFR Appendix X to Subpart B of Part 430 | ENERGY STAR | Energy Efficiency | https://cprc-clasp.ngo/policies/energy-star-program-requirements-dehumidifiers-version-50 | https://www.energystar.gov/products/appliances/dehumidifiers/partners
ENERGY STAR Program Requirements for Displays Version 8.0 | Products that meet the definition of a Display and are powered directly from AC mains; an External Power Supply; or Standard DC are eligible for ENERGY STAR certification. Typical products that would be eligible for certification under this specification include: Monitors; Signage Displays; and Signage Displays and Monitors with Plug-in Modules. | Canada, United States of America*, Japan, Taiwan of China | Displays | Voluntary | Endorsement Label | Entered into force, Revised | 1992 | 2020 | June 2021 | Electricity | ENERGY STAR Test Method for Determining Display Energy Rev. Sep-2015; ICDM Information Display Measurements Standard Version 1.03; CTA-2037-A; VESA High performance Monitor and Display Compliance Test Specification (DisplayHDR CTS) Version 1.0 | ENERGY STAR | Energy Efficiency | https://cprc-clasp.ngo/policies/energy-star-program-requirements-displays-version-80 | https://www.energystar.gov/products/office_equipment/displays/partners
ENERGY STAR Program Requirements for Furnaces Version 4.1 | Products that meet the definition of a Residential Furnace as specified in the policy document are eligible for ENERGY STAR certification, with the exception of Furnaces intended only for commercial installation and/or with a rating of 225 000 Btu per hour energy or higher. Only non-weatherized furnaces approved for residential installation are eligible. | Canada, United States of America* | Boilers and Furnaces | Voluntary | Endorsement Label | Entered into force, Revised | 1995 | 2013 | June 2021 | Gas, Oil | 10 CFR Part 430 Appendix N; ANSI/ASHRAE 193-2010 | ENERGY STAR | Energy Efficiency | https://cprc-clasp.ngo/policies/energy-star-program-requirements-furnaces-version-41 | https://www.energystar.gov/products/heating_cooling/furnaces/partners
ENERGY STAR Program Requirements for Geothermal Heat Pumps Version 3.2 | Included Products: Open loop; closed loop; and DGX products that meet the definition of a Geothermal Heat Pump as specified in the policy document are eligible for ENERGY STAR qualification; with the exception of Geothermal heat pumps intended for commercial use. | Canada, United States of America* | Central ACs | Voluntary | Endorsement Label | Entered into force, New | 2001 | 2012 | June 2021 | Electricity | ISO 13256-1-1998; ISO 13256-2-1998; ANSI/AHRI 870-2016 | ENERGY STAR | Energy Efficiency | https://cprc-clasp.ngo/policies/energy-star-program-requirements-geothermal-heat-pumps-version-32 | https://www.energystar.gov/products/heating_cooling/heat_pumps_geothermal/partners
ENERGY STAR Program Requirements for Imaging Equipment Version 3.1 | Commercially-available products that meet one of the Imaging Equipment definitions in Section 1.A of the policy document and are capable of being powered from (1) a wall outlet, (2) a data or network connection, or (3) both a wall outlet and a data or network connection, are eligible for ENERGY STAR qualification, with the exception of products listed in Section 2.2. | Canada, United States of America*, Japan, Taiwan of China, Switzerland | Imaging Equipment | Voluntary | Endorsement Label | Entered into force, Revised | 2001 | 2019 | June 2021 | Electricity | ENERGY STAR Imaging Equipment Test Method, Rev. Sep-2014 | ENERGY STAR | Energy Efficiency | https://cprc-clasp.ngo/policies/energy-star-program-requirements-imaging-equipment-version-31 | https://www.energystar.gov/products/office_equipment/imaging_equipment/partners
ENERGY STAR Program Requirements for Laboratory Grade Refrigerators and Freezers Version 1.1 | Products that meet the definitions Laboratory Grade Refrigerator; Laboratory Grade Freezer; and Ultra-Low-Temperature Laboratory Grade Freezer are eligible for ENERGY STAR certification under this standard. This may include refrigerators and freezers that operate without a compressor. Products that are covered under other ENERGY STAR product specifications are not eligible for qualification under this specification. | Canada, United States of America* | Lab Grade Refrigerators and Freezers | Voluntary | Endorsement Label | Entered into force, Revised | 2016 | 2016 | June 2021 | Electricity | ENERGY STAR Test Method for Laboratory Grade Refrigerators, Freezers, and Ultra-Low Temperature Freezers | ENERGY STAR | Energy Efficiency | https://cprc-clasp.ngo/policies/energy-star-program-requirements-laboratory-grade-refrigerators-and-freezers-version-11 | https://www.energystar.gov/products/other/laboratory_grade_refrigerators_and_freezers/partners
ENERGY STAR Program Requirements for Lamps (Light Bulbs) Version 2.1 | The ENERGY STAR Lamps specification scope includes the lamp types intended to replace incandescent lamps as outlined in Table 1. The scope of this specification is limited to lamps with: Integrated ballasts and drivers intended to be connected to the electric power grid with the following ANSI standard base types: E26, E26d, E17, E11, E12, G4, G9, GU10, GU24, GU5.3, and GX5.3; and Rated nominal operating voltages of 120, 240 or 277 VAC, or 12 or 24 VAC or VDC. | Canada, United States of America* | Non-Directional lamps, Directional Lamps | Voluntary | Endorsement Label | Entered into force, New | 2017 |  | June 2021 | Electricity | See policy document for full list | ENERGY STAR | Energy Efficiency | https://cprc-clasp.ngo/policies/energy-star-program-requirements-lamps-light-bulbs-version-21 | https://www.energystar.gov/products/light_bulbs/partners
ENERGY STAR Program Requirements for Large Network Equipment Version 1.1 | Products that meet the definition of Large Network Equipment, a device whose primary function is to pass Internet Protocol traffic among various network interfaces/ports, are eligible for ENERGY STAR certification under this specification. Products explicitly excluded from Version 1.1 are products that contain greater than four Physical Network Ports that have 100 Gb/s or higher link rate capability, as well as the following products: i. Small Network Equipment; ii. Computer Servers, including blade switches sold within a Blade Server configuration; iii. Storage Products, including Blade Storage; iv. Storage Networking Products; v. Security Appliances; vi. Access Point Controllers; vii. DSLAM/CMTS equipment; viii. Network Caching Devices; and ix. Load Balancing Devices. | Canada, United States of America* | Networking Equipment | Voluntary | Endorsement Label | Entered into force, Revised | 2016 | 2016 | June 2021 | Electricity | ENERGY STAR Test Method for Large Network Equipment (Rev. December-2015) | ENERGY STAR | Energy Efficiency | https://cprc-clasp.ngo/policies/energy-star-program-requirements-large-network-equipment-version-11 | https://www.energystar.gov/products/data_center_equipment/large_network_equipment/partners
ENERGY STAR Program Requirements for Light Commercial HVAC Version 3.1 | Air-cooled, three-phase, split system (i.e., any central air conditioner or central air-conditioning heat pump in which one or more of the major assemblies are separate from the others) and single package (i.e., any central air conditioner or central air-conditioning heat pump in which all the major assemblies are enclosed in one cabinet) central air conditioners, heat pumps, gas/electric package units, and variable refrigerant flow (VRF) multi-split systems with capacity rated at or above 65,000 Btu/h and below 240,000 Btu/h that meet the definitions specified in the policy document are eligible for ENERGY STAR certification, with the exception of products listed in Section 2.B. | Canada, United States of America* | Central ACs | Voluntary | Endorsement Label | Entered into force, New | 2001 | 2018 | June 2021 | Electricity | 10 CFR part 431, Subpart F 431.96 | ENERGY STAR | Energy Efficiency | https://cprc-clasp.ngo/policies/energy-star-program-requirements-light-commercial-hvac-version-31 | https://www.energystar.gov/products/heating_cooling/light_commercial_heating_cooling/partners
ENERGY STAR Program Requirements for Luminaires Version 2.2 | The ENERGY STAR Luminaires specification is limited to residential type lighting products; however to the extent that products that fall under the scope of this specification are sold into the commercial market; they may be included and listed appropriately for the applicable end user. Certification is limited to luminaires below a total input power of 250 watts intended to be connected directly to the electric power grid. Among the included products: inseparable SSL Luminaires; Accent Lights; Cove Mount and Under Cabinet Lights; Downlights; Outdoor Lighting; Portable Desk Task Lights; wall sconces and retrofits; ceiling mount and retrofits; etc. | Canada, United States of America* | Non-Directional lamps, Directional Lamps | Voluntary | Endorsement Label | Entered into force, Revised | 2012 | 2019 | June 2021 | Electricity | See policy document for full list | ENERGY STAR | Energy Efficiency | https://cprc-clasp.ngo/policies/energy-star-program-requirements-luminaires-version-22 | https://www.energystar.gov/products/lighting_fans/light_fixtures/partners
ENERGY STAR Program Requirements for Pool Pumps Version 3.1 | Products, with the exception of products listed in Section 2.2 Excluded Products, that are single phase with a Rated Hydraulic Horsepower (hhp) of >0 and | Canada, United States of America* | Pool Pumps | Voluntary | Endorsement Label | Entered into force, Revised | 2014 | 2021 | June 2021 | Electricity | 10 CFR 431.464(b); Section 6.3 of ENERGY STAR Pool Pumps Test Method (Rev. Jan-2013); ENERGY STAR Pool Pumps Test Method to Validate Demand Response (Rev. May-2021) | ENERGY STAR | Energy Efficiency | https://cprc-clasp.ngo/policies/energy-star-program-requirements-pool-pumps-version-31 | https://www.energystar.gov/products/spec/pool_pumps_specification_version_2_0_pd
ENERGY STAR Program Requirements for Refrigerated Beverage Vending Machines Version 4.0 | Products that meet the definitions of a Refrigerated Beverage Vending Machine and Class A, Class B, Combination A, or Combination B, including new and rebuilt, as specified in the policy document are eligible for ENERGY STAR certification, with the exception of products listed in Section 2.B. | Canada, United States of America* | Refrigerated Vending Machines | Voluntary | Endorsement Label | Entered into force, Revised | 2004 | 2020 | June 2021 | Electricity | 10 CFR Part 431 Subpart Q, Appendix B | ENERGY STAR | Energy Efficiency | https://cprc-clasp.ngo/policies/energy-star-program-requirements-refrigerated-beverage-vending-machines-version-40 | https://www.energystar.gov/products/other/vending_machines/partners
ENERGY STAR Program Requirements for Residential Air Source Heat Pump (ASHPs) and Central Air Conditioner Equipment Version 5.0 | Single package, split system, and gas/electric package units that meet the definitions of an ASHP or central air conditioner as specified in the policy document are eligible for ENERGY STAR qualification, with the exception of products listed in Section 2.B. Units may be intended for installation into a duct system, or may be ductless. Three phase central air conditioners and ASHPs, and products rated at 65,000 Btu/h or above are not eligible for ENERGY STAR. | Canada, United States of America* | Central ACs | Voluntary | Endorsement Label | Entered into force, Revised | 1995 | 2015 | June 2021 | Electricity | 10 CFR part 430 Subpart B, Appendix M | ENERGY STAR | Energy Efficiency | https://cprc-clasp.ngo/policies/energy-star-program-requirements-residential-air-source-heat-pump-ashps-and-central-air | https://www.energystar.gov/products/heating_cooling/air_conditioning_central/partners
ENERGY STAR Program Requirements for Residential Boilers Version 3.0 | Products that meet the definitions of a residential boiler and combination space-heating and water heating appliance as specified in the policy document are eligible for ENERGY STAR certification. Residential Boiler: A self-contained fuel burning appliance, with input less than 300 000 Btu per hour and operating at or below 160 psig water pressure and 250F water temperature, to supply low pressure steam or hot water for space heating applications. A heating unit that meets this definition and also provides hot water for domestic or other use is considered a combination space-heating and water heating appliance for purposes of this agreement. | Canada, United States of America* | Boilers and Furnaces | Voluntary | Endorsement Label | Entered into force, Revised | 1996 | 2014 | June 2021 | Gas, Oil | 10 CFR part 430 Subpart B, Appendix N | ENERGY STAR | Energy Efficiency | https://cprc-clasp.ngo/policies/energy-star-program-requirements-residential-boilers-version-30 | https://www.energystar.gov/products/heating_cooling/boilers/partners
ENERGY STAR Program Requirements for Residential Ceiling Fans and Ceiling Fan Light Kits Version 4.0 | Products that meet the definition of a Residential Ceiling Fan, Low Mount High-Speed Small-Diameter Ceiling Fan, or Ceiling Fan Light Kit as specified in the policy document are eligible for ENERGY STAR certification. | Canada, United States of America* | Ceiling Fans | Voluntary | Endorsement Label | Entered into force, Revised | 2001 | 2018 | June 2021 | Electricity | See policy document for list | ENERGY STAR | Energy Efficiency | https://cprc-clasp.ngo/policies/energy-star-program-requirements-residential-ceiling-fans-and-ceiling-fan-light-kits | https://www.energystar.gov/products/lighting_fans/ceiling_fans/partners
ENERGY STAR Program Requirements for Residential Dishwashers Version 6.0 | Products that meet the definition of a dishwasher and are a consumer product as specified in the policy document are eligible for ENERGY STAR certification, with the exception of commercial dishwashers. | Canada, United States of America* | Dishwashers | Voluntary | Endorsement Label | Entered into force, Revised | 1996 | 2016 | June 2021 | Electricity | 10 CFR 430 Subpart B Appendix C11 | ENERGY STAR | Energy Efficiency | https://cprc-clasp.ngo/policies/energy-star-program-requirements-residential-dishwashers-version-60 | https://www.energystar.gov/products/dishwashers/partners
ENERGY STAR Program Requirements for Residential Refrigerators and Freezers Version 5.0 | Products that meet the definition of (i) an Electric Refrigerator, Electric Refrigerator-Freezer, or Freezer, including compact and built-in products, as specified in the policy document and (ii) the definition of a consumer product as specified in 10 CFR § 430.2 are eligible for ENERGY STAR qualification. Wine refrigerators or other products that do not meet the definition of an Electric Refrigerator or Electric Refrigerator-Freezer are not eligible for qualification under this specification. | Canada, United States of America* | Refrigerators-Freezers, Freezers-only | Voluntary | Endorsement Label | Entered into force, Revised | 2001 | 2014 | June 2021 | Electricity | 10 CFR 430, Subpart B, Appendix A & B | ENERGY STAR | Energy Efficiency | https://cprc-clasp.ngo/policies/energy-star-program-requirements-residential-refrigerators-and-freezers-version-50 | https://www.energystar.gov/products/refrigerators/partners
ENERGY STAR Program Requirements for Residential Ventilating Fans Version 4.1 | Products that meet the definitions of a Residential Ventilating Fan as specified in the policy document and are intended for residential household use only are eligible for ENERGY STAR certification. The following product types are eligible: range hoods; in-line single and multi-port; bathroom; and utility room fans- including ducted and direct-discharge models. Ventilating fans with sensors and timers may certify under this specification. Residential ventilating fans that certify under this specification may also be appropriate for some light commercial applications such as the bathroom of a restaurant. | Canada, United States of America* | Integrated Fans | Voluntary | Endorsement Label | Entered into force, Revised | 2012 | 2015 | June 2021 | Electricity | ANSI/AMCA 210-16; ANSI/AMCA 300-14 | ENERGY STAR | Energy Efficiency | https://cprc-clasp.ngo/policies/energy-star-program-requirements-residential-ventilating-fans-version-41 | https://www.energystar.gov/products/heating_cooling/fans_ventilating/partners
ENERGY STAR Program Requirements for Residential Water Heaters Version 3.2 | Products that meet the definition of a Residential Water Heater as specified in the policy document are eligible for ENERGY STAR certification, with exception of: electric resistance water heaters, add-on heat pump units, products intended only for commercial applications, and combination space-heating and water-heating appliances. | Canada, United States of America* | Instantaneous Water Heaters, Storage Water Heaters | Voluntary | Endorsement Label | Entered into force, Revised | 2009 | 2015 | June 2021 | Electricity, Gas, Solar | 10 CFR Part 430 Subpart B Appendix E; 10 CFR Part 431 Subpart G; SRCC OG-300 | ENERGY STAR | Energy Efficiency | https://cprc-clasp.ngo/policies/energy-star-program-requirements-residential-water-heaters-version-32 | https://www.energystar.gov/products/water_heaters_partners/partners
ENERGY STAR Program Requirements for Room Air Cleaners Version 2.0 | Products that meet the definition of a Room Air Cleaner as specified in the policy document are eligible for ENERGY STAR qualification; with the exception of Combination products and ozone generators. Qualifying air cleaner models shall produce a minimum 50 CADR for Dust to be considered under this specification. | Canada, United States of America* | Air Cleaners | Voluntary | Endorsement Label | Entered into force, Revised | 2004 | 2020 | June 2021 | Electricity | ANSI/AHAM AC-1-2006; UL 867 Ed. 4.0; IEC 62301 Ed. 1.0 | ENERGY STAR | Energy Efficiency | https://cprc-clasp.ngo/policies/energy-star-program-requirements-room-air-cleaners-version-20 | https://www.energystar.gov/products/appliances/air_purifiers_cleaners/partners
ENERGY STAR Program Requirements for Room Air Conditioners Version 4.2 | Products that meet the definition of a room air conditioner as specified in the policy document are eligible for ENERGY STAR certification, with the exception of those products listed in Section 2.B. PTACs, portable air conditioners, and room air conditioner models with electric resistance heat as the primary heat source are not eligible for ENERGY STAR certification under this specification. Products that are covered under other ENERGY STAR product specifications, e.g., dehumidifiers, are not eligible for certification under this specification. | Canada, United States of America* | Room ACs - Stationary ACs | Voluntary | Endorsement Label | Entered into force, Revised | 1996 | 2015 | June 2021 | Electricity | 10 CFR 430, Subpart B, Appendix F | ENERGY STAR | Energy Efficiency | https://cprc-clasp.ngo/policies/energy-star-program-requirements-room-air-conditioners-version-42 | https://www.energystar.gov/products/heating_cooling/air_conditioning_room/partners
ENERGY STAR Program Requirements for Set-Top Boxes Version 5.1 | Products that meet the definition of Set-top Box and a Set-top Box Base Type as specified herein are eligible for ENERGY STAR certification. Set-top Box: A device with the primary purpose of receiving digital television services from a coaxial; hybrid fiber coaxial; or fiber-to-the-home distribution system; from satellites; or encapsulated in IP packets from managed IP distribution networks; decrypting or descrambling these signals; and decoding¦decompressing for delivery to residential consumer displays and or recording devices; and or one or more other Set-Top Boxes; including Thin Clients; in a residential multi-room architecture. STBs that incorporate common LAN functionality as a secondary function are considered STBs for this specification. Base Type: The means of access to video content for a STB; includes: cable; sattelliete; cable digital transport adapter; internet protocol; and thin-client¦remote. | Canada, United States of America* | Set Top Boxes (STB) | Voluntary | Endorsement Label | Entered into force, Revised | 2001 | 2018 | June 2021 | Electricity | ENERGY STAR Test Method for Set-Top Boxes (Rev. May-2016) | ENERGY STAR | Energy Efficiency | https://cprc-clasp.ngo/policies/energy-star-program-requirements-set-top-boxes-version-51 | https://www.energystar.gov/products/electronics/set_top_boxes_cable_boxes/partners
ENERGY STAR Program Requirements for Small Network Equipment Version 1.0 | Products that meet the definition for Small Network Equipment (SNE) as specified herein are eligible for ENERGY STAR certification, with the exception of products listed in Section 2.2 of the policy document. In addition, SNE shall meet one of the following equipment type definitions: i. Broadband Modems (Cable, DSL); ii. Optical Network Termination Device (ONT); iii. Integrated Access Device (IAD); iv. Router; v. Switch; or vi. Access Point. | Canada, United States of America* | Networking Equipment | Voluntary | Endorsement Label | Entered into force, New | 2013 |  | June 2021 | Electricity | ENERGY STAR Test Method for Small Network Equipment Rev. Aug-2013 | ENERGY STAR | Energy Efficiency | https://cprc-clasp.ngo/policies/energy-star-program-requirements-small-network-equipment-version-10 | https://www.energystar.gov/products/data_center_equipment/small_network_equipment/partners
ENERGY STAR Program Requirements for Telephony Version 3.0 | Telephony products are categorized by two independent characteristics: Sound Transmission Mechanism and Configuration. Products that meet the definition of Telephone as specified in the policy document and transmit sound via Analog, VoIP, or a Hybrid of Analog and VoIP are eligible for ENERGY STAR certification, with the exception of products listed in Section 2.2. | Canada, United States of America* | Telephony | Voluntary | Endorsement Label | Entered into force, Revised | 2004 | 2014 | June 2021 | Electricity | ENERGY STAR Test Method for Telephony Rev. November-2013 | ENERGY STAR | Energy Efficiency | https://cprc-clasp.ngo/policies/energy-star-program-requirements-telephony-version-30 | https://www.energystar.gov/products/electronics/cordless_phones/partners
ENERGY STAR Program Requirements for Televisions Version 8.0 | With the exception of products listed in Section 2.2 of the policy document, products that are: 1) marketed to the consumer as a TV/HTD (i.e., TV/HTD is the primary function); 2) capable of being powered from a wall outlet or with an external power supply; and 3) meet one of the following product type definitions, are eligible for ENERGY STAR certification: i. TVs ii. Hospitality TV/HTDs iii. Home Theater Displays | Canada, United States of America* | Televisions | Voluntary | Endorsement Label | Entered into force, Revised | 1998 | 2019 | June 2021 | Electricity | 10 CFR Part 430 | ENERGY STAR | Energy Efficiency | https://cprc-clasp.ngo/policies/energy-star-program-requirements-televisions-version-80 | https://www.energystar.gov/products/electronics/televisions/partners
ENERGY STAR Program Requirements for Uninterruptible Power Supplies (UPSs) Version 2.0 | Products that meet the definition of an Uninterruptible Power Supply (UPS) as specified in the policy document, including Static and Rotary UPSs and Ac-output UPSs and Dc-output UPSs/Rectifiers, are eligible for ENERGY STAR certification, with the exception of products listed in Section 2.2. Eligible products include: | Canada, United States of America* | Uninterruptable Power Supply | Voluntary | Endorsement Label | Entered into force, Revised | 2012 | 2019 | June 2021 | Electricity | ENERGY STAR Test Method for Uninterruptible Power Supplies Rev. Dec-2017; 10 CFR 430, Section 4, Subpart B, Appendix Y | ENERGY STAR | Energy Efficiency | https://cprc-clasp.ngo/policies/energy-star-program-requirements-uninterruptible-power-supplies-upss-version-20 | https://www.energystar.gov/products/data_center_equipment/uninterruptible_power_supplies/partners
ENERGY STAR Program Requirements for Water Coolers Version 2.0 | Products that meet the definition of a water cooler, a freestanding device that consumes energy to cool and/or heat potable water, are eligible for ENERGY STAR qualification. This includes cold only units, hot and cold units, and cook and cold units. Units that provide pressurized water and are not free standing (i.e., wall mounted, under sink, or otherwise building integrated) are not eligible for ENERGY STAR. AirSource units and units with a water source other than bottled or tap water (POU) are not eligible. | Canada, United States of America* | Water Coolers | Voluntary | Endorsement Label | Entered into force, Revised | 2010 | 2014 | June 2021 | Electricity | ENERGY STAR Test Method for Water Coolers (Rev. May-2013) | ENERGY STAR | Energy Efficiency | https://cprc-clasp.ngo/policies/energy-star-program-requirements-water-coolers-version-20 | https://www.energystar.gov/products/other/water_coolers/partners
ENERGY STAR Technical Specification for Residential Heat-Recovery Ventilators and Energy-Recovery Ventilators (H/ERVs) sold in Canada Version 2.2 | A product model must meet the definition of a residential H/ERV as defined in Section 1A or 1B as specified in the policy document, comply with the testing and minimum performance requirements provided in this specification and have a capacity of no greater than 500 CFM (236 L/s) to be eligible for ENERGY STAR certification under this specification. H/ERVs with electric resistance heaters are not eligible for ENERGY STAR certification. | Canada | Duct Fans | Voluntary | Endorsement Label | Entered into force, Revised | 2009 | 2020 | June 2021 | Electricity | CAN/CSA C439–18 | ENERGY STAR Canada | Energy Efficiency | https://cprc-clasp.ngo/policies/energy-star-technical-specification-residential-heat-recovery-ventilators-and-energy | https://www.nrcan.gc.ca/energy-efficiency/energy-star-canada/about/participant-resources/technical-specifications/heatenergy-recovery-ventilators-hrvs-and-ervs/13695
ENERGY STAR Technical Specification for Residential Windows, Doors, and Skylights Sold in Canada Version 5.0 | Products that meet the definition of a residential window, door, or skylight as specified in the policy document are eligible for ENERGY STAR certification. Excluded products include products that are assembled onsite, including but not limited to sash packs or sash kits; windows, doors, or skylights that are intended for installation in non-residential buildings; and window, door, or skylight attachments that are not included in a product’s certified energy performance rating. | Canada | Windows | Voluntary | Endorsement Label | Entered into force, Revised | 2018 | 2020 | June 2021 | Other | See policy document for full list | ENERGY STAR Canada | Energy Efficiency | https://cprc-clasp.ngo/policies/energy-star-technical-specification-residential-windows-doors-and-skylights-sold-canada | https://www.nrcan.gc.ca/energy-efficiency/energy-star-canada/about/participant-resources/technical-specifications/windows-doors-and-skylights-energy-starr-canada-proposed-technical-specification-draf/20950
Greenhouse and Energy Minimum Standards (Air Conditioners above 65kW) Determination) 2022 | The products covered by this Determination are air‑to‑air single-phase and three-phase: air conditioners; and multi‑split outdoor units (whether or not supplied or offered for supply as part of a multi‑split system); and single‑split outdoor units that have a rated standard cooling full capacity, or for heating only products, a rated standard heating full capacity, of more than 65kW. Air conditioners that have a rated standard cooling full capacity, or for heating only products, a rated standard heating full capacity, of 65kW or less are covered by the Air Conditioners up to 65kW Determination. This policy covers product classes 24-27. | Australia | Room ACs - Stationary ACs, Packaged Terminals | Mandatory | Minimum Performance Standard | Entered into force, New | 2022 |  | July 2025 | Electricity |  | Department of Climate Change and Energy Efficiency (DCCEE) | Energy Efficiency | https://cprc-clasp.ngo/policies/greenhouse-and-energy-minimum-standards-air-conditioners-above-65kw-determination-2022 | https://www.legislation.gov.au/Series/F2022L00182
Greenhouse and Energy Minimum Standards (Air Conditioners up to 65kW) Determination 2019 | The products covered by this Determination are single-phase and three-phase: air conditioners; and multi‑split outdoor units (whether or not supplied or offered for supply as part of a multi‑split system); and single‑split outdoor units; that have a rated standard cooling full capacity, or for heating only products, a rated standard heating full capacity, of 65kW or less. Air conditioners that have a rated standard cooling full capacity, or for heating only products, a rated standard heating full capacity, of greater than 65kW are expected to be covered by another GEMS determination. | Australia | Room ACs - Stationary ACs, Packaged Terminals | Mandatory | Comparative Label, Minimum Performance Standard | Entered into force, Revised | 2010 | 2019 | December 2023 | Electricity | AS/NZS 3823.2:2013 | Department of Climate Change and Energy Efficiency (DCCEE) | Energy Efficiency | https://cprc-clasp.ngo/policies/greenhouse-and-energy-minimum-standards-air-conditioners-65kw-determination-2019 | https://www.legislation.gov.au/Details/F2019L00490
Greenhouse and Energy Minimum Standards (Ballasts for Fluorescent Lamps) Determination 2012 | Ballasts for fluorescent lamps manufactured in or imported into Australia or New Zealand must comply with Minimum Energy Performance Standards (MEPS) requirements which are set out in AS/NZS 4783.2.MEPS DOES apply to the following types of ballasts: ferromagnetic and electronic ballasts used with linear fluorescent lamps from 15W to 70W; rated for 50 Hz and 230/240/250V supply (or a range that includes these); ballasts supplied as separate components or as part of a luminaire. MEPS DOES NOT apply to the following types of ballasts: primarily for use on DC supplies or batteries; primarily for the production of light (radiation) outside the visible spectrum; to exit signs within the scope of AS/NZS 2293; to hazardous area lighting equipment within the scope of AS/NZS 2380 AS/NZS 60079 and AS/NZS 61241. " | Australia | Fluorescent and HID Lighting | Mandatory | Comparative Label, Minimum Performance Standard | Entered into force, Revised | 2002 | 2012 | December 2023 | Electricity | AS/NZS 4783.1:2001 | Department of Climate Change and Energy Efficiency (DCCEE) | Energy Efficiency | https://cprc-clasp.ngo/policies/greenhouse-and-energy-minimum-standards-ballasts-fluorescent-lamps-determination-2012 | http://www.comlaw.gov.au/Details/F2012L02133
Greenhouse and Energy Minimum Standards (Close Control Air Conditioners) Determination 2012 | This standard specifies the MEPS for close control air conditioners (used where temperature and humidity are required to be monitored and maintained within narrow limits, for example, use in computer rooms, data processing units, telecommunications facilities and other industrial process areas) that fall in the scope of AS/NZS 4965.1. | Australia | Climate Controls | Mandatory | Minimum Performance Standard | Entered into force, New | 2012 |  | December 2023 | Electricity | AS/NZS 4965.1:2008 | Department of Climate Change and Energy Efficiency (DCCEE) | Energy Efficiency | https://cprc-clasp.ngo/policies/greenhouse-and-energy-minimum-standards-close-control-air-conditioners-determination-2012 | https://www.legislation.gov.au/Details/F2012L02124
Greenhouse and Energy Minimum Standards (Clothes Washing Machines) Determination 2015 | This policy applies to clothes washers which are intended for household or similar use. | Australia | Washing Machines | Mandatory | Comparative Label, Minimum Performance Standard | Entered into force, Revised | 1989 | 2015 | December 2023 | Electricity | AS/NZS 2040.1:2005 AS/NZS 2040:2:2005 | Department of Climate Change and Energy Efficiency (DCCEE) | Energy Efficiency | https://cprc-clasp.ngo/policies/greenhouse-and-energy-minimum-standards-clothes-washing-machines-determination-2015 | https://www.legislation.gov.au/Details/F2015L01816
Greenhouse and Energy Minimum Standards (Computer Monitors) Determination 2014 | This policy covers computer monitors specified in the table following this subsection which are designed to be connected to 230 or 240 volts mains voltage via: (a) a direct connection; or (b) an external power supply permanently connected to the product; or (c) an external power supply that can be disconnected from the product. | Australia | Computers | Mandatory | Minimum Performance Standard | Entered into force, Revised | 1999 | 2014 | December 2023 | Electricity | AS/NZS 5813.2:2012; AS/NZS 4665.1:2005; AS/NZS 5813.1:2012 | Department of Climate Change and Energy Efficiency (DCCEE) | Energy Efficiency | https://cprc-clasp.ngo/policies/greenhouse-and-energy-minimum-standards-computer-monitors-determination-2014-0 | https://www.legislation.gov.au/Series/F2014L00780
Greenhouse and Energy Minimum Standards (Computer Monitors) Determination 2014 | This Determination covers computer monitors specified in the table following this subsection which are designed to be connected to 230 or 240 volts mains voltage via: (a) a direct connection; or (b) an external power supply permanently connected to the product; or (c) an external power supply that can be disconnected from the product. Class 1 Computer monitors with a diagonal screen size less than 76 cm (30 inches) and a screen resolution less than or equal to 1.1 MegaPixels. Class 2 Computer monitors with a diagonal screen size less than 76 cm (30 inches) and a screen resolution greater than 1.1 MegaPixels. Class 3 Computer monitors with a diagonal screen size equal to or greater than 76 cm (30 inches) and equal to or less than 152 cm (60 inches)." " | Australia | Displays | Mandatory | Comparative Label, Minimum Performance Standard | Entered into force, Revised | 2013 | 2014 | December 2023 | Electricity | AS/NZS 5815.1:2012 | Department of Climate Change and Energy Efficiency (DCCEE) | Energy Efficiency | https://cprc-clasp.ngo/policies/greenhouse-and-energy-minimum-standards-computer-monitors-determination-2014 | https://www.legislation.gov.au/Details/F2014L00780
Greenhouse and Energy Minimum Standards (Digital Television Set-top Boxes) Determination 2012 | A Digital TV (DTV) set top box (STB) is used to convert digital TV signals to a signal compatible with the existing audiovisual display technology, including analogue RF, composite video, s-vhs, component video or DVI/HDMI. Those digital receivers that are integrated with other equipment such as television receivers, digital recorders and DVD players are not included at this time.Those digital receivers that are integrated with other equipment such as television receivers, digital recorders and DVD players are not included at this time. STBs have different requirements if they are designed for free-to-air (FTA) broadcast television or subscription television (STV). | Australia | Set Top Boxes (STB) | Mandatory | Minimum Performance Standard | Entered into force, Revised | 2008 | 2012 | December 2023 | Electricity | AS/NZS 62087.1:2010AS/NZS 62087.2.1: 2008 | Department of Climate Change and Energy Efficiency (DCCEE) | Energy Efficiency | https://cprc-clasp.ngo/policies/greenhouse-and-energy-minimum-standards-digital-television-set-top-boxes-determination | https://www.legislation.gov.au/Series/F2012L02116
Greenhouse and Energy Minimum Standards (Dishwashers) Determination 2015 | The standard is applicable to electric dishwashers which are intended for household or similar use. A number of performance requirements must be met by dishwashers during a test for energy consumption. These include: Washing index the washing index of the test machine must exceed the specified value measured on the reference machine which is tested in parallel. The reference machine is a dishwasher which specially constructed and calibrated for this purpose (Miele G590). Drying index the drying index of the test machine must exceed 50% (this is conducted as a separate test) Rated capacity all specified load items shall be supported. Water consumption shall not exceed 110% of the value stated by the manufacturer. Water pressure machine shall be capable of operating at the maximum and minimum water pressure stated by the manufacturer. " | Australia | Dishwashers | Mandatory | Comparative Label | Entered into force, Revised | 2005 | 2015 | December 2023 | Electricity | AS/NZS2007 | Department of Climate Change and Energy Efficiency (DCCEE) | Energy Efficiency | https://cprc-clasp.ngo/policies/greenhouse-and-energy-minimum-standards-dishwashers-determination-2015 | https://www.legislation.gov.au/Series/F2015L01825
Greenhouse and Energy Minimum Standards (Double-capped Fluorescent Lamps) Determination 2017 | This Determination covers double-capped fluorescent lamps in the product classes set out in subsection (2) that are: | Australia | Tubular Lamps | Mandatory | Minimum Performance Standard | Entered into force, Revised | 2004 | 2017 | December 2023 | Electricity | AS/NZS 4782.1:2004AS/NZS 4782.2:2004AS/NZS 4782.3:2006AS/NZS 61231: 2001 | Department of Climate Change and Energy Efficiency (DCCEE) | Energy Efficiency | https://cprc-clasp.ngo/policies/greenhouse-and-energy-minimum-standards-double-capped-fluorescent-lamps-determination-2017 | https://www.legislation.gov.au/Details/F2017L00652
Greenhouse and Energy Minimum Standards (Electric Water Heaters) Determination 2012 | Electric storage water heaters of the unvented type (displacement) without an attached feed tank. Heat exchanger models and low pressure (vented) models are not included at the present time.The following products are exempt from MEPS: Water heaters that use electric resistive heating to provide less than 50% of the energy supplied in a typical year (eg heat pump and solar water heaters) when simulated to AS 4234 under Climate Zone 3 with an energy delivery of 22.5 MJ/day for an electric boosting element and energisation profile specified by the manufacturer. | Australia | Storage Water Heaters | Mandatory | Minimum Performance Standard | Entered into force, Revised | 1989 | 2012 | December 2023 | Electricity | AS/NZS 4692.1:2005, AS 1056.1-1991/Amdt 5-2005 AS/NZS 1361-1995 AS/NZS 4234:2008 AS/NZS 4692.2:2005 | Department of Climate Change and Energy Efficiency (DCCEE) | Energy Efficiency | https://cprc-clasp.ngo/policies/greenhouse-and-energy-minimum-standards-electric-water-heaters-determination-2012 | https://www.legislation.gov.au/Series/F2012L02125
Greenhouse and Energy Minimum Standards (External Power Supplies) Determination 2014 | Products covered include external power supply units with a nominal 230 V a.c. supply input and a single output at extra low voltage (ELV), either a.c. or d.c. and a maximum output of 250 W or 250 VA (see the standard for further details on products covered). | Australia | External Power Supply | Mandatory | Minimum Performance Standard | Entered into force, Revised | 2005 | 2014 | July 2025 | Electricity | AS/NZS 4665.1:2005 AS/NZS 4665.2:2005 AS/NZS 4665 | Department of Climate Change and Energy Efficiency (DCCEE) | Energy Efficiency | https://cprc-clasp.ngo/policies/greenhouse-and-energy-minimum-standards-external-power-supplies-determination-2014 | https://www.legislation.gov.au/Series/F2014L01580
Greenhouse and Energy Minimum Standards (Gas Water Heaters) Determination 2017 | This Determination covers water heaters that come within the product classes set out in subsection (2) and that: | Australia | Instantaneous Water Heaters | Mandatory | Minimum Performance Standard | Entered into force, Revised | 1989 | 2017 | December 2023 | Gas, LPG | AS 4552:2005 | Department of Climate Change and Energy Efficiency (DCCEE) | Energy Efficiency | https://cprc-clasp.ngo/policies/greenhouse-and-energy-minimum-standards-gas-water-heaters-determination-2017 | https://www.legislation.gov.au/Series/F2017L01608
Greenhouse and Energy Minimum Standards (Gas Water Heaters) Determination 2017 | Specifies minimum energy performance standards (MEPS) requirements for gas water heaters intended for use with natural gas, liquefied petroleum gas (LPG) and simulated natural gas (SNG); external storage heaters with a nominal gas consumption of less than 50 MJ/h and storage capacity of over 30 litres internal and external instant gas water heaters with a nominal gas consumption of less than 250 MJ/h and a heat output of less than 13.1 kW (equivalent to a delivery rate of 7.5 L/min raised through 25C) | Australia | Storage Water Heaters | Mandatory | Minimum Performance Standard | Entered into force, Revised | 1989 | 2017 | December 2023 | Gas, LPG | AS 4552:2005 | Department of Climate Change and Energy Efficiency (DCCEE) | Energy Efficiency | https://cprc-clasp.ngo/policies/greenhouse-and-energy-minimum-standards-gas-water-heaters-determination-2017-0 | https://www.legislation.gov.au/Details/F2017L01608
Greenhouse and Energy Minimum Standards (Household Refrigerating Appliances) Determination 2019 | Refrigerators, freezers and refrigerator-freezers which intended for household or similar use and which: operate using the vapour compression cycle; and use mains electricity (230/240 Volts at 50 Hz) as the primary power source. | Australia | Refrigerators-Freezers, Freezers-only | Mandatory | Comparative Label, Minimum Performance Standard | Entered into force, New | 2019 |  | December 2023 | Electricity | AS/NZS 4474:2018 | Department of Climate Change and Energy Efficiency (DCCEE) | Energy Efficiency | https://cprc-clasp.ngo/policies/greenhouse-and-energy-minimum-standards-household-refrigerating-appliances-determination | https://www.legislation.gov.au/Series/F2019L01066
Greenhouse and Energy Minimum Standards (Incandescent Lamps for General Lighting Services) Determination 2016 | This Determination covers incandescent lamps used in general lighting services in the product classes set out in the following table: GLS tungsten filament lamps; extra low voltage halogen non-reflector lamps; candle tungsten filament lamps; fancy round tungsten filament lamps; decorative tungsten filament lamps; mains voltage halogen non-reflector lamps; and extra low voltage halogen reflector lamps. | Australia | Indoor Luminaires, Non-Directional lamps | Mandatory | Comparative Label, Minimum Performance Standard | Entered into force, Revised | 2009 | 2016 | December 2023 | Electricity | AS/NZS 4934.1(Int):2014 | Department of Climate Change and Energy Efficiency (DCCEE) | Energy Efficiency | https://cprc-clasp.ngo/policies/greenhouse-and-energy-minimum-standards-incandescent-lamps-general-lighting-services | https://www.legislation.gov.au/Details/F2016L00659
Greenhouse and Energy Minimum Standards (LED Lamps) Determination 2025 | This policy mandates Minimum Energy Performance Standards (MEPS) and labeling requirements for LED lamps, and sets conditions for incandescent and halogen lamp equivalence claims. | Australia | Non-Directional lamps | Mandatory | Minimum Performance Standard | Entered into force |  | 2025 | July 2025 | Electricity | AS/NZS 5341 | Department of Climate Change, Energy, the Environment and Water | Energy Efficiency | https://cprc-clasp.ngo/policies/greenhouse-and-energy-minimum-standards-led-lamps-determination-2025 | https://www.legislation.gov.au/F2025L00263/asmade/text
Greenhouse and Energy Minimum Standards (Liquid-chilling Packages Using the Vapour Compression Cycle) Determination 2012 | Air-cooled and water-cooled liquid-chilling packages with a cooling capacity of 350 kW or above. | Australia | Chillers - Cooler Towers | Mandatory | Minimum Performance Standard | Entered into force, Revised | 2008 | 2012 | December 2023 | Electricity | AS/NZS 4776.1.2:2008 | Department of Climate Change and Energy Efficiency (DCCEE) | Energy Efficiency | https://cprc-clasp.ngo/policies/greenhouse-and-energy-minimum-standards-liquid-chilling-packages-using-vapour-compression | https://www.legislation.gov.au/Series/F2012L02123
Greenhouse and Energy Minimum Standards (Refrigerated Cabinets) Determination 2024 | This Determination covers products that are: RDCs (short for refrigerated display cabinets); refrigerated drinks cabinets; ice cream freezer cabinets; scooping cabinets; RSCs (short for refrigerated storage cabinets). The policy replaces the following determination: Greenhouse and Energy Minimum Standards (Refrigerated Cabinets) Determination 2020 | Australia | Refrigerated Cabinets | Mandatory | Minimum Performance Standard | Entered into force, Revised | 2003 | 2024 | July 2025 | Electricity | ISO 23953-1:2023 , ISO 23953-2:2023 , ISO 22041 , ISO 22043 , EN 16838:2019 | Department of Climate Change and Energy Efficiency (DCCEE) | Energy Efficiency | https://cprc-clasp.ngo/policies/greenhouse-and-energy-minimum-standards-refrigerated-cabinets-determination-2024 | https://www.legislation.gov.au/F2024L01263/asmade/downloads
Greenhouse and Energy Minimum Standards (Rotary Clothes Dryers) Determination 2015 | Electric rotary clothes dryers intended for household and similar use. It does not specify safety requirements. Examples of appliances covered by this Standard include vented dryers, condenser dryers and the drying function of combination washer/dryer units. | Australia | Clothes Dryers | Mandatory | Comparative Label, Minimum Performance Standard | Entered into force, Revised | 1989 | 2015 | December 2023 | Electricity | AS/NZS 2442.1:1996 AS/NZS 2442:2: 2000 | Department of Climate Change and Energy Efficiency (DCCEE) | Energy Efficiency | https://cprc-clasp.ngo/policies/greenhouse-and-energy-minimum-standards-rotary-clothes-dryers-determination-2015 | https://www.legislation.gov.au/Series/F2015L01828
Greenhouse and Energy Minimum Standards (Self-ballasted Compact Fluorescent Lamps for General Lighting Services) Determination 2017 | This Determination covers self-ballasted compact fluorescent lamps of any voltage or wattage and with any type of lamp cap, whether supplied as an individual lamp or as part of a luminaire, that are ordinarily supplied and used for general lighting services. | Australia | Indoor Luminaires, Non-Directional lamps, Directional Lamps | Mandatory | Minimum Performance Standard | Entered into force, Revised | 2009 | 2017 | December 2023 | Electricity | AS/NZS 4847.1:2010AS/NZS 4847.2:2010 | Department of Climate Change and Energy Efficiency (DCCEE) | Energy Efficiency | https://cprc-clasp.ngo/policies/greenhouse-and-energy-minimum-standards-self-ballasted-compact-fluorescent-lamps-general | https://www.legislation.gov.au/Details/F2012L02133
Greenhouse and Energy Minimum Standards (Television) Determination 2013 (No. 2) | Any display device that is designed for the primary purpose of showing television pictures and is supplied with a television tuner must meet the requirements set out in the relevant standards. This includes multifunction televisions and display devices supplied in modular form with an external television tuner.. All televisions excluding the following: | Australia | Televisions | Mandatory | Comparative Label, Minimum Performance Standard | Entered into force, Revised | 2009 | 2013 | December 2023 | Electricity | AS/NZS 62087.1:2010AS/NZS62087.2.2 | Department of Climate Change and Energy Efficiency (DCCEE) | Energy Efficiency | https://cprc-clasp.ngo/policies/greenhouse-and-energy-minimum-standards-television-determination-2013-no-2 | https://www.legislation.gov.au/Series/F2013L01500
Greenhouse and Energy Minimum Standards (Three Phase Cage Induction Motors) Determination 2019 | This Standard applies to three-phase cage induction motors with ratings from 0.73 kW and up to but not including 185 kW. The scope covers motors of rated voltages up to 1100 V a.c. with rated voltages up to 1100 V, alternating current (AC). NOTE: This range includes motors with ratings of 1 hp and 1 CV/PS (French/German or metric horsepower). MEPS does not apply to submersible motors, integral motor-gear systems, variable or multi-speed speed motors or those rated only for short duty cycles (IEC60034-2 duty rating S2). | Australia | 3-Phase Motors | Mandatory | Minimum Performance Standard | Entered into force, Revised | 2001 | 2019 | July 2025 | Electricity | AS 1359.102.1:1997 (Method B), AS 1359.102.3:2003 (Method A) | Department of Climate Change and Energy Efficiency (DCCEE) | Energy Efficiency, Industrial Sector | https://cprc-clasp.ngo/policies/greenhouse-and-energy-minimum-standards-three-phase-cage-induction-motors-determination | https://www.legislation.gov.au/Series/F2019L00968
Greenhouse and Energy Minimum Standards (Transformers and Electronic Step-down Converters for ELV Lamps) Determination 2012 | The scope of transformer MEPS covers oil-immersed and dry-type distribution transformers with power ratings from 10 kVA to 2500 kVA intended to be used on 11 kV and 22 kV networks.This standard does not apply to certain categories of special transformers such a - (a) transformers other than those on 11 or 22 kv networks; (b) instrument transformers; (c) auto transformers; (d) traction transformers mounted on rolling stock; (e) starting transformers; (f) testing transformers; (g) welding transformers; (h) three phase transformers with three or more windings per phase; (i) arc-furnace transformers; (j) earthing transformers; (k) rectifier or converter transformers; (l) uninterruptible power supply (ups) transformers; (m) transformers with an impedance less than 3% or more than 8%; (n) voltage regulating transformers; (o) transformers designed for frequencies other than 50 hertz; (p) gas-filled dry-type transformers; or (q) flameproof transformers. | Australia | Power Transformers | Mandatory | Minimum Performance Standard | Entered into force, Revised | 2004 | 2012 | July 2025 | Electricity | AS 2374.1; AS 2735 | Department of Climate Change and Energy Efficiency (DCCEE) | Energy Efficiency, Industrial Sector | https://cprc-clasp.ngo/policies/greenhouse-and-energy-minimum-standards-transformers-and-electronic-step-down-converters | https://www.legislation.gov.au/Series/F2012L02135
Water Efficiency Labelling and Standards (WELS) Determination 2013 (No. 2) | A water‑use product or water‑saving product of any of the following kinds is a WELS product: (a) tap equipment that is for use over a fixed basin, sink or laundry tub, other than: (i) tap equipment that is for use exclusively over a bath or spa; and (ii) thermostatic taps; and (iii) bidet taps; and (iv) taps that are part of an appliance (such as a chilled or boiling water dispenser); (b) fixed showers that are for use exclusively for personal bathing, other than: (i) emergency deluge showers; and (ii) safety showers; (c) electric dishwashers that are intended for household use; (d) electric clothes washing machines that are intended for household use, including such machines that are: (i) cold wash only; or (ii) combination clothes washing machine dryers; (e) lavatory equipment that uses water, including toilets, cisterns, pans and associated flushing devices; (f) urinal equipment that uses water, including associated flushing devices; (g) flow controllers that are: (i) for use in a product that is a WELS product under any of paragraphs (a) to (d); and (ii) offered for supply separately from the product (whether or not they are also offered for supply as a component of the product). | Australia | Dishwashers, Washer and Dryers, Washing Machines, Showers or Showerheads, Urinals, Toilets, Taps or Faucets | Voluntary | Comparative Label | Entered into force, Revised | 2015 | 2016 | February 2021 | Water | AS 6400:2016 | Australian Government | Water Efficiency | https://cprc-clasp.ngo/policies/water-efficiency-labelling-and-standards-wels-determination-2013-no-2 | https://www.legislation.gov.au/Details/F2013L01574