## Policy Search
Policy | Description | Geography | Products Type | Policy Approach | Policy Instrument | Policy Status | Adopted | Revised | Updated by CLASP | Fuel Types | Test Method Applied | Responsible Agency | Related Topics | Permalink | Source
Climate Emergency – Bylaw Updates Applicable to Existing Detached Homes | This policy requires that all permanently installed new air conditioning systems in existing detached homes must function to provide both low-carbon heating and cooling, effective January 1, 2023. Policy text: “8) In a building containing not more than two principal dwelling units, heat pumps that provide space cooling must also be able to provide space heating.” | Americas, British Columbia | Heat Pumps, Air Conditioning | Mandatory | Building Code | Under development |  |  | February 2024 | Electricity |  | City of Vancouver | AC-to-heat pump | https://cprc-clasp.ngo/policies/climate-emergency-bylaw-updates-applicable-existing-detached-homes | https://council.vancouver.ca/20220517/documents/R1b.pdf
Energy Efficiency (Minimum Energy Efficiency Standards And Energy Labelling) Regulations, 2023 | This policy regulates minimum energy efficiency standards (MEPS) and label for air-conditioners: {a} casement or window type air-conditioner (cooling capacity of 7.1 kW or lower); (b} split type non-inverter air-conditioner with one or more than one indoor unit (cooling capacity of 7.1 kW or lower); {c} split type inverter air-conditioner with one or more than one indoor unit (cooling capacity of 7.1 kW or lower). | Brunei Darussalam | Air Conditioning, Room ACs - Stationary ACs | Mandatory | Comparative Label, Minimum Performance Standard | Entered into force, New | 2023 |  | September 2025 | Electricity | ISO 5151 , ISO 15042 | The Office of the Prime Minister | Energy Efficiency | https://cprc-clasp.ngo/policies/energy-efficiency-minimum-energy-efficiency-standards-and-energy-labelling-regulations | https://www.agc.gov.bn/AGC%20Images/LAWS/Gazette_PDF/2023/EN/S%2037_2023%20[E].pdf
Energy Efficiency Regulations, 2016 (SOR/2016-311) | This policy is divided into 14 divisions: 1) household appliances, 2) air conditioners, condensing units, and chillers, 3) heat pumps, 4) furnaces, fireplaces, unit heaters, and recovery ventilators, 5) boilers, 6) water heaters, 7) lamps and lamp ballasts, 8) lighting fixtures, 9) electronic products, 10) commercial refrigeration, 11) dry-type transformers, 12) motors, 13) commercial pre-rinse spray valves, and 14) pumps. | Canada | Audio-Visual, Televisions, Displays, Battery Chargers, External Power Supply, Dehumidifiers, Ovens, Microwaves, Dishwashers, Cooktops or Hobs, Clothes Dryers, Washer and Dryers, Washing Machines, Indoor Luminaires, Specialty Luminaires, Specialty Lamps, Non-Directional lamps, Fluorescent and HID Lighting, 3-Phase Motors, 1-Phase Motors, Ventilation, Ceiling Fans, Space Heating, Heat Pumps, Boilers and Furnaces, Room ACs - Stationary ACs, Portable ACs, Packaged Terminals, Chillers - Cooler Towers, Central ACs, Instantaneous Water Heaters, Storage Water Heaters, Pump Systems, Power Transformers, Distribution Transformers, Wine Chillers, Walk-In Coolers and Freezers, Refrigerators-Freezers, Refrigerated Vending Machines, Ice Machines, Freezers-only | Mandatory | Comparative Label, Minimum Performance Standard | Entered into force, Revised | 2016 | 2019 | October 2022 | Electricity, Gas, Oil |  | Natural Resources Canada Office of Energy Efficiency | Energy Efficiency | https://cprc-clasp.ngo/policies/energy-efficiency-regulations-2016-sor2016-311 | https://laws-lois.justice.gc.ca/eng/regulations/SOR-2016-311/index.html