## Policy Search
Policy | Description | Geography | Products Type | Policy Approach | Policy Instrument | Policy Status | Adopted | Revised | Updated by CLASP | Fuel Types | Test Method Applied | Responsible Agency | Related Topics | Permalink | Source
Energy Efficiency Regulations, 2016 (SOR/2016-311) | This policy is divided into 14 divisions: 1) household appliances, 2) air conditioners, condensing units, and chillers, 3) heat pumps, 4) furnaces, fireplaces, unit heaters, and recovery ventilators, 5) boilers, 6) water heaters, 7) lamps and lamp ballasts, 8) lighting fixtures, 9) electronic products, 10) commercial refrigeration, 11) dry-type transformers, 12) motors, 13) commercial pre-rinse spray valves, and 14) pumps. | Canada | Audio-Visual, Televisions, Displays, Battery Chargers, External Power Supply, Dehumidifiers, Ovens, Microwaves, Dishwashers, Cooktops or Hobs, Clothes Dryers, Washer and Dryers, Washing Machines, Indoor Luminaires, Specialty Luminaires, Specialty Lamps, Non-Directional lamps, Fluorescent and HID Lighting, 3-Phase Motors, 1-Phase Motors, Ventilation, Ceiling Fans, Space Heating, Heat Pumps, Boilers and Furnaces, Room ACs - Stationary ACs, Portable ACs, Packaged Terminals, Chillers - Cooler Towers, Central ACs, Instantaneous Water Heaters, Storage Water Heaters, Pump Systems, Power Transformers, Distribution Transformers, Wine Chillers, Walk-In Coolers and Freezers, Refrigerators-Freezers, Refrigerated Vending Machines, Ice Machines, Freezers-only | Mandatory | Comparative Label, Minimum Performance Standard | Entered into force, Revised | 2016 | 2019 | October 2022 | Electricity, Gas, Oil |  | Natural Resources Canada Office of Energy Efficiency | Energy Efficiency | https://cprc-clasp.ngo/policies/energy-efficiency-regulations-2016-sor2016-311 | https://laws-lois.justice.gc.ca/eng/regulations/SOR-2016-311/index.html
ENERGY STAR Program Requirements for Commercial Refrigerators and Freezers Version 4.0 | Products that (1) meet the definitions of a Commercial Refrigerator, Freezer, and Refrigerator-Freezer, or Commercial Hybrid; and (2) fall under the eligible equipment class designations in Section 2.A.a-h, or a combination of equipment classes in the policy document, are eligible for ENERGY STAR certification. Examples of product types that are eligible for qualification include: reach-in, roll-in, or passthrough units; merchandisers; under-counter units; hybrid units; milk coolers; back bar coolers; bottle coolers; glass frosters; deep well units; beer-dispensing or direct draw units; and bunker freezers. | Canada, United States of America* | Refrigerators-Freezers, Freezers-only | Voluntary | Endorsement Label | Entered into force, Revised | 2001 | 2013 | June 2021 | Electricity | 10 CFR Part 431 Subpart C, 10 CFR Part 431.64, and 10 CFR Part 431.66(d) | ENERGY STAR | Energy Efficiency | https://cprc-clasp.ngo/policies/energy-star-program-requirements-commercial-refrigerators-and-freezers-version-40 | https://www.energystar.gov/products/commercial_food_service_equipment/commercial_refrigerators_freezers/partners
ENERGY STAR Program Requirements for Residential Refrigerators and Freezers Version 5.0 | Products that meet the definition of (i) an Electric Refrigerator, Electric Refrigerator-Freezer, or Freezer, including compact and built-in products, as specified in the policy document and (ii) the definition of a consumer product as specified in 10 CFR § 430.2 are eligible for ENERGY STAR qualification. Wine refrigerators or other products that do not meet the definition of an Electric Refrigerator or Electric Refrigerator-Freezer are not eligible for qualification under this specification. | Canada, United States of America* | Refrigerators-Freezers, Freezers-only | Voluntary | Endorsement Label | Entered into force, Revised | 2001 | 2014 | June 2021 | Electricity | 10 CFR 430, Subpart B, Appendix A & B | ENERGY STAR | Energy Efficiency | https://cprc-clasp.ngo/policies/energy-star-program-requirements-residential-refrigerators-and-freezers-version-50 | https://www.energystar.gov/products/refrigerators/partners
GP/ST/No.50/2024: Guidelines on Energy Using Product - Refrigerator | This guide outlines the minimum energy performance standard (MEPS) and energy efficiency label for refrigerator with the following criteria: (a) one door or two door; (b) can be connected to main power; and (c) within the scope of MS IEC 62552-1:2016 or equivalent standard IEC 62552-1:2015 | Asia and Pacific, Malaysia | Refrigerators-Freezers | Mandatory | Comparative Label, Minimum Performance Standard | Entered into force, Revised | 2013 | 2024 | March 2025 | Electricity | MS IEC 62552-1:2016 , MS IEC 62552-3:2016 , IEC 62552-1:2015 , IEC 62552-3:2015 | Suruhanjaya Tenaga - ST (Energy Commission) | Energy Efficiency | https://cprc-clasp.ngo/policies/gpstno502024-guidelines-energy-using-product-refrigerator | https://www.st.gov.my/contents/2025/EECA/0701-GUIDELINES%20ON%20ENERGY%20USING%20PRODUCT.pdf
Guide on Minimum Energy Performance Standards for Refrigerator | This guide specifies the minimum energy performance standards (MEPS) requirements for household refrigerating appliances with one door or two door (Refer to figure 1) that can be connected to mains power and which are within the scope of MS IEC 62552-1 or identical. | Malaysia | Refrigerators-Freezers | Mandatory | Comparative Label, Minimum Performance Standard | Revised, Superseded | 2015 | 2018 | February 2021 | Electricity | MS IEC 62552-1:2016, MS IEC 62552-2:2016, MS IEC 62552-3:2018 | Suruhanjaya Tenaga - ST (Energy Commission) | Energy Efficiency | https://cprc-clasp.ngo/policies/guide-minimum-energy-performance-standards-refrigerator | https://www.st.gov.my/contents/files/download/95/Guideline_Minimum_Energy_Performance_Requirement_for_Refrigerator.pdf----https://www.st.gov.my/en/web/consumer/details/7/3