## Policy Search
Policy | Description | Geography | Products Type | Policy Approach | Policy Instrument | Policy Status | Adopted | Revised | Updated by CLASP | Fuel Types | Test Method Applied | Responsible Agency | Related Topics | Permalink | Source
Energy Efficiency Regulations, 2016 (SOR/2016-311) | This policy is divided into 14 divisions: 1) household appliances, 2) air conditioners, condensing units, and chillers, 3) heat pumps, 4) furnaces, fireplaces, unit heaters, and recovery ventilators, 5) boilers, 6) water heaters, 7) lamps and lamp ballasts, 8) lighting fixtures, 9) electronic products, 10) commercial refrigeration, 11) dry-type transformers, 12) motors, 13) commercial pre-rinse spray valves, and 14) pumps. | Canada | Audio-Visual, Televisions, Displays, Battery Chargers, External Power Supply, Dehumidifiers, Ovens, Microwaves, Dishwashers, Cooktops or Hobs, Clothes Dryers, Washer and Dryers, Washing Machines, Indoor Luminaires, Specialty Luminaires, Specialty Lamps, Non-Directional lamps, Fluorescent and HID Lighting, 3-Phase Motors, 1-Phase Motors, Ventilation, Ceiling Fans, Space Heating, Heat Pumps, Boilers and Furnaces, Room ACs - Stationary ACs, Portable ACs, Packaged Terminals, Chillers - Cooler Towers, Central ACs, Instantaneous Water Heaters, Storage Water Heaters, Pump Systems, Power Transformers, Distribution Transformers, Wine Chillers, Walk-In Coolers and Freezers, Refrigerators-Freezers, Refrigerated Vending Machines, Ice Machines, Freezers-only | Mandatory | Comparative Label, Minimum Performance Standard | Entered into force, Revised | 2016 | 2019 | October 2022 | Electricity, Gas, Oil |  | Natural Resources Canada Office of Energy Efficiency | Energy Efficiency | https://cprc-clasp.ngo/policies/energy-efficiency-regulations-2016-sor2016-311 | https://laws-lois.justice.gc.ca/eng/regulations/SOR-2016-311/index.html
ENERGY STAR Program Requirements for Audio/Video Version 3.0 | To be eligible for ENERGY STAR qualification under this specification a product must meet the definition of an AV Product or Dedicated Audio DSP Device. AV Product is a mains-connected product that offers audio amplification and or optical disc drive functions. A Dedicated Audio DSP Device is a device that: provides audio digital signal processing as its primary function; provides support for RS-232; Ethernet; WiFi; IEEE-1394 FireWire or similar protocol for hard-wired or wireless remote control; and does not provide audio amplification. | United States of America*, Canada | Home Theater Equipment | Voluntary | Endorsement Label | Entered into force, Revised | 2002 | 2014 | October 2022 | Electricity | ENERGY STAR Test Method for Audio/Video, Rev. July-2012 | ENERGY STAR | Energy Efficiency | https://cprc-clasp.ngo/policies/energy-star-program-requirements-audiovideo-version-30 | https://www.energystar.gov/products/spec/audiovideo_specification_version_3_0_pd
ENERGY STAR Program Requirements for Computer Servers Version 3.0 | A product must meet the definition of a Computer Server provided in Section 1 of the policy document to be eligible for ENERGY STAR certification under this specification. Eligibility under Version 3.0 is limited to Blade-, Multi-node, Rack-mounted, or Pedestal form factor computer servers with no more than four processor sockets in the computer server (or per blade or node in the case of blade or multi-node servers). | Canada, United States of America*, Japan | Servers | Voluntary | Endorsement Label | Entered into force, Revised | 2013 | 2020 | June 2021 | Electricity | ENERGY STAR Test Method for Computer Servers (Rev. Sept-2018); SPEC most current SERT | ENERGY STAR | Energy Efficiency | https://cprc-clasp.ngo/policies/energy-star-program-requirements-computer-servers-version-30 | https://www.energystar.gov/products/data_center_equipment/enterprise_servers/partners
ENERGY STAR Program Requirements for Computers Version 8.0 | Products that meet the definition of a Computer and one of the following Product Type definitions are eligible for ENERGY STAR certification: Desktop Computers and Integrated Desktop Computers; Notebook Computers; Slates/Tablets; Portable All-In-One Computers; Workstations; and Thin Clients. | Canada, United States of America*, Japan, Taiwan of China, Switzerland | Computers | Voluntary | Endorsement Label | Entered into force, Revised | 1994 | 2020 | June 2021 | Electricity | ENERGY STAR Test Method for Computers, Rev. March-2016 | ENERGY STAR | Energy Efficiency | https://cprc-clasp.ngo/policies/energy-star-program-requirements-computers-version-80 | https://www.energystar.gov/products/office_equipment/computers/partners
ENERGY STAR Program Requirements for Data Center Storage Version 2.0 | Products that meet all of the following conditions are eligible for ENERGY STAR certification, with the exception of products listed in Section 2.2: i. meet the definition of a Storage Product provided in Section 1 of the policy document; ii. are comprised of one or more SKUs and be able to be purchased in a single order from a storage product vendor; iii. are characterized within the Disk Set Online categories 2, 3, or 4 and NVSS Set Disk Access categories Online 2, 3 or 4 with the following additional criteria: a) contain a controller with advanced data recovery capability b) support Block I/O and/or File I/O storage functions; and c) implement scale-up or scale-out storage. | Canada, United States of America* | Servers | Voluntary | Endorsement Label | Entered into force, Revised | 2009 | 2018 | June 2021 | Electricity | ENERGY STAR Test Method for Data Center Storage Equipment, Rev. May 2018 | ENERGY STAR | Energy Efficiency | https://cprc-clasp.ngo/policies/energy-star-program-requirements-data-center-storage-version-20 | https://www.energystar.gov/products/data_center_equipment/data_center_storage/partners
ENERGY STAR Program Requirements for Dehumidifiers Version 5.0 | Products that meet the definition of a dehumidifier as specified in the policy document, including standalone and whole house units, are eligible for ENERGY STAR qualification. Dehumidifiers with daily water-removal capacities greater than 185 U.S. pints/87.5 liters are not eligible. | Canada, United States of America* | Dehumidifiers | Voluntary | Endorsement Label | Entered into force, Revised | 2012 | 2019 | June 2021 | Electricity | 10 CFR Appendix X to Subpart B of Part 430 | ENERGY STAR | Energy Efficiency | https://cprc-clasp.ngo/policies/energy-star-program-requirements-dehumidifiers-version-50 | https://www.energystar.gov/products/appliances/dehumidifiers/partners
ENERGY STAR Program Requirements for Displays Version 8.0 | Products that meet the definition of a Display and are powered directly from AC mains; an External Power Supply; or Standard DC are eligible for ENERGY STAR certification. Typical products that would be eligible for certification under this specification include: Monitors; Signage Displays; and Signage Displays and Monitors with Plug-in Modules. | Canada, United States of America*, Japan, Taiwan of China | Displays | Voluntary | Endorsement Label | Entered into force, Revised | 1992 | 2020 | June 2021 | Electricity | ENERGY STAR Test Method for Determining Display Energy Rev. Sep-2015; ICDM Information Display Measurements Standard Version 1.03; CTA-2037-A; VESA High performance Monitor and Display Compliance Test Specification (DisplayHDR CTS) Version 1.0 | ENERGY STAR | Energy Efficiency | https://cprc-clasp.ngo/policies/energy-star-program-requirements-displays-version-80 | https://www.energystar.gov/products/office_equipment/displays/partners
ENERGY STAR Program Requirements for Imaging Equipment Version 3.1 | Commercially-available products that meet one of the Imaging Equipment definitions in Section 1.A of the policy document and are capable of being powered from (1) a wall outlet, (2) a data or network connection, or (3) both a wall outlet and a data or network connection, are eligible for ENERGY STAR qualification, with the exception of products listed in Section 2.2. | Canada, United States of America*, Japan, Taiwan of China, Switzerland | Imaging Equipment | Voluntary | Endorsement Label | Entered into force, Revised | 2001 | 2019 | June 2021 | Electricity | ENERGY STAR Imaging Equipment Test Method, Rev. Sep-2014 | ENERGY STAR | Energy Efficiency | https://cprc-clasp.ngo/policies/energy-star-program-requirements-imaging-equipment-version-31 | https://www.energystar.gov/products/office_equipment/imaging_equipment/partners
ENERGY STAR Program Requirements for Large Network Equipment Version 1.1 | Products that meet the definition of Large Network Equipment, a device whose primary function is to pass Internet Protocol traffic among various network interfaces/ports, are eligible for ENERGY STAR certification under this specification. Products explicitly excluded from Version 1.1 are products that contain greater than four Physical Network Ports that have 100 Gb/s or higher link rate capability, as well as the following products: i. Small Network Equipment; ii. Computer Servers, including blade switches sold within a Blade Server configuration; iii. Storage Products, including Blade Storage; iv. Storage Networking Products; v. Security Appliances; vi. Access Point Controllers; vii. DSLAM/CMTS equipment; viii. Network Caching Devices; and ix. Load Balancing Devices. | Canada, United States of America* | Networking Equipment | Voluntary | Endorsement Label | Entered into force, Revised | 2016 | 2016 | June 2021 | Electricity | ENERGY STAR Test Method for Large Network Equipment (Rev. December-2015) | ENERGY STAR | Energy Efficiency | https://cprc-clasp.ngo/policies/energy-star-program-requirements-large-network-equipment-version-11 | https://www.energystar.gov/products/data_center_equipment/large_network_equipment/partners
ENERGY STAR Program Requirements for Room Air Cleaners Version 2.0 | Products that meet the definition of a Room Air Cleaner as specified in the policy document are eligible for ENERGY STAR qualification; with the exception of Combination products and ozone generators. Qualifying air cleaner models shall produce a minimum 50 CADR for Dust to be considered under this specification. | Canada, United States of America* | Air Cleaners | Voluntary | Endorsement Label | Entered into force, Revised | 2004 | 2020 | June 2021 | Electricity | ANSI/AHAM AC-1-2006; UL 867 Ed. 4.0; IEC 62301 Ed. 1.0 | ENERGY STAR | Energy Efficiency | https://cprc-clasp.ngo/policies/energy-star-program-requirements-room-air-cleaners-version-20 | https://www.energystar.gov/products/appliances/air_purifiers_cleaners/partners
ENERGY STAR Program Requirements for Set-Top Boxes Version 5.1 | Products that meet the definition of Set-top Box and a Set-top Box Base Type as specified herein are eligible for ENERGY STAR certification. Set-top Box: A device with the primary purpose of receiving digital television services from a coaxial; hybrid fiber coaxial; or fiber-to-the-home distribution system; from satellites; or encapsulated in IP packets from managed IP distribution networks; decrypting or descrambling these signals; and decoding¦decompressing for delivery to residential consumer displays and or recording devices; and or one or more other Set-Top Boxes; including Thin Clients; in a residential multi-room architecture. STBs that incorporate common LAN functionality as a secondary function are considered STBs for this specification. Base Type: The means of access to video content for a STB; includes: cable; sattelliete; cable digital transport adapter; internet protocol; and thin-client¦remote. | Canada, United States of America* | Set Top Boxes (STB) | Voluntary | Endorsement Label | Entered into force, Revised | 2001 | 2018 | June 2021 | Electricity | ENERGY STAR Test Method for Set-Top Boxes (Rev. May-2016) | ENERGY STAR | Energy Efficiency | https://cprc-clasp.ngo/policies/energy-star-program-requirements-set-top-boxes-version-51 | https://www.energystar.gov/products/electronics/set_top_boxes_cable_boxes/partners
ENERGY STAR Program Requirements for Small Network Equipment Version 1.0 | Products that meet the definition for Small Network Equipment (SNE) as specified herein are eligible for ENERGY STAR certification, with the exception of products listed in Section 2.2 of the policy document. In addition, SNE shall meet one of the following equipment type definitions: i. Broadband Modems (Cable, DSL); ii. Optical Network Termination Device (ONT); iii. Integrated Access Device (IAD); iv. Router; v. Switch; or vi. Access Point. | Canada, United States of America* | Networking Equipment | Voluntary | Endorsement Label | Entered into force, New | 2013 |  | June 2021 | Electricity | ENERGY STAR Test Method for Small Network Equipment Rev. Aug-2013 | ENERGY STAR | Energy Efficiency | https://cprc-clasp.ngo/policies/energy-star-program-requirements-small-network-equipment-version-10 | https://www.energystar.gov/products/data_center_equipment/small_network_equipment/partners
ENERGY STAR Program Requirements for Telephony Version 3.0 | Telephony products are categorized by two independent characteristics: Sound Transmission Mechanism and Configuration. Products that meet the definition of Telephone as specified in the policy document and transmit sound via Analog, VoIP, or a Hybrid of Analog and VoIP are eligible for ENERGY STAR certification, with the exception of products listed in Section 2.2. | Canada, United States of America* | Telephony | Voluntary | Endorsement Label | Entered into force, Revised | 2004 | 2014 | June 2021 | Electricity | ENERGY STAR Test Method for Telephony Rev. November-2013 | ENERGY STAR | Energy Efficiency | https://cprc-clasp.ngo/policies/energy-star-program-requirements-telephony-version-30 | https://www.energystar.gov/products/electronics/cordless_phones/partners
ENERGY STAR Program Requirements for Televisions Version 8.0 | With the exception of products listed in Section 2.2 of the policy document, products that are: 1) marketed to the consumer as a TV/HTD (i.e., TV/HTD is the primary function); 2) capable of being powered from a wall outlet or with an external power supply; and 3) meet one of the following product type definitions, are eligible for ENERGY STAR certification: i. TVs ii. Hospitality TV/HTDs iii. Home Theater Displays | Canada, United States of America* | Televisions | Voluntary | Endorsement Label | Entered into force, Revised | 1998 | 2019 | June 2021 | Electricity | 10 CFR Part 430 | ENERGY STAR | Energy Efficiency | https://cprc-clasp.ngo/policies/energy-star-program-requirements-televisions-version-80 | https://www.energystar.gov/products/electronics/televisions/partners
ENERGY STAR Program Requirements for Uninterruptible Power Supplies (UPSs) Version 2.0 | Products that meet the definition of an Uninterruptible Power Supply (UPS) as specified in the policy document, including Static and Rotary UPSs and Ac-output UPSs and Dc-output UPSs/Rectifiers, are eligible for ENERGY STAR certification, with the exception of products listed in Section 2.2. Eligible products include: | Canada, United States of America* | Uninterruptable Power Supply | Voluntary | Endorsement Label | Entered into force, Revised | 2012 | 2019 | June 2021 | Electricity | ENERGY STAR Test Method for Uninterruptible Power Supplies Rev. Dec-2017; 10 CFR 430, Section 4, Subpart B, Appendix Y | ENERGY STAR | Energy Efficiency | https://cprc-clasp.ngo/policies/energy-star-program-requirements-uninterruptible-power-supplies-upss-version-20 | https://www.energystar.gov/products/data_center_equipment/uninterruptible_power_supplies/partners
MEPS and MEPL for Computer Monitors | MEPS and MEPL cover computer monitors with a diagonal screen size up to 152 cm. | New Zealand | Displays | Mandatory | Comparative Label, Minimum Performance Standard | Entered into force, New | 2013 |  | August 2018 | Electricity | AS/NZS 5815.2:2013 | Energy Efficiency and Conservation Authority (EECA) | Energy Efficiency | https://cprc-clasp.ngo/policies/meps-and-mepl-computer-monitors | https://www.eeca.govt.nz/assets/Resources-EECA/standards-ratings-labels/product-factsheets/Computer-Monitor-Factsheet.pdf
MEPS and MEPL for televisions | MEPS and MEPL cover televisions defined as a display device; designed for the primary purpose of showing television pictures; and supplied with a television tuner. This includes multifunction televisions and display devices supplied in modular form with an external television tuner. The E3 Programme is planning to undertake a review of the existing requirements for televisions and assess opportunities to make further energy efficiency gains | New Zealand | Televisions | Mandatory | Comparative Label, Minimum Performance Standard | Entered into force, Revised | 2012 | 2017 | August 2018 | Electricity | AS/NZS 62087.1:2010AS/NZS62087.2.2:2011 | Energy Efficiency and Conservation Authority (EECA) | Energy Efficiency | https://cprc-clasp.ngo/policies/meps-and-mepl-televisions | https://www.eeca.govt.nz/standards-ratings-and-labels/equipment-energy-efficiency-programme/products-under-the-e3-programme/measures-under-consideration/televisions/
MEPS for Computers | MEPS covers desktop computers; notebooks; and small scale servers. | New Zealand | Computers | Mandatory | Minimum Performance Standard | Entered into force, New | 2013 |  | August 2018 | Electricity | AS/NZS 5813.2:2012 | Energy Efficiency and Conservation Authority (EECA) | Energy Efficiency | https://cprc-clasp.ngo/policies/meps-computers | https://www.eeca.govt.nz/assets/Resources-EECA/standards-ratings-labels/product-factsheets/Computer-Factsheet.pdf
MEPS for set top boxes | MEPS covers simple non-recording standalone free-to-air digital television (DTV) set-top boxes (STBs) associated with DTV broadcasts. | New Zealand | Set Top Boxes (STB) | Mandatory | Minimum Performance Standard | Entered into force, New | 2008 |  | August 2018 | Electricity | AS/NZS 62087.1:2010 | Energy Efficiency and Conservation Authority (EECA) | Energy Efficiency | https://cprc-clasp.ngo/policies/meps-set-top-boxes | https://www.eeca.govt.nz/assets/Resources-EECA/standards-ratings-labels/product-factsheets/set-top-boxes-factsheet.pdf
Minimum Performance of external power supplies | MEPS covers: Mains powered; dc and ac adaptors¦power-packs with a single output of up to 250 W or VA used to power or recharge separate low voltage electronic products; like laptops cellphones etc. They are often sold packaged with the product it will be used with - for examplel; a laptop computer normally comes with a power adaptor. | New Zealand | External Power Supply | Mandatory | Minimum Performance Standard | Entered into force, Revised | 2005 | 2011 | August 2018 | Electricity | AS/NZS 4665.1:2005 | Energy Efficiency and Conservation Authority (EECA) | Energy Efficiency | https://cprc-clasp.ngo/policies/minimum-performance-external-power-supplies | https://www.eeca.govt.nz/assets/Resources-EECA/standards-ratings-labels/product-factsheets/external-power-supplies-factsheet.pdf