## Policy Search
Policy | Description | Geography | Products Type | Policy Approach | Policy Instrument | Policy Status | Adopted | Revised | Updated by CLASP | Fuel Types | Test Method Applied | Responsible Agency | Related Topics | Permalink | Source
Energy Efficiency Regulations, 2016 (SOR/2016-311) | This policy is divided into 14 divisions: 1) household appliances, 2) air conditioners, condensing units, and chillers, 3) heat pumps, 4) furnaces, fireplaces, unit heaters, and recovery ventilators, 5) boilers, 6) water heaters, 7) lamps and lamp ballasts, 8) lighting fixtures, 9) electronic products, 10) commercial refrigeration, 11) dry-type transformers, 12) motors, 13) commercial pre-rinse spray valves, and 14) pumps. | Canada | Audio-Visual, Televisions, Displays, Battery Chargers, External Power Supply, Dehumidifiers, Ovens, Microwaves, Dishwashers, Cooktops or Hobs, Clothes Dryers, Washer and Dryers, Washing Machines, Indoor Luminaires, Specialty Luminaires, Specialty Lamps, Non-Directional lamps, Fluorescent and HID Lighting, 3-Phase Motors, 1-Phase Motors, Ventilation, Ceiling Fans, Space Heating, Heat Pumps, Boilers and Furnaces, Room ACs - Stationary ACs, Portable ACs, Packaged Terminals, Chillers - Cooler Towers, Central ACs, Instantaneous Water Heaters, Storage Water Heaters, Pump Systems, Power Transformers, Distribution Transformers, Wine Chillers, Walk-In Coolers and Freezers, Refrigerators-Freezers, Refrigerated Vending Machines, Ice Machines, Freezers-only | Mandatory | Comparative Label, Minimum Performance Standard | Entered into force, Revised | 2016 | 2019 | October 2022 | Electricity, Gas, Oil |  | Natural Resources Canada Office of Energy Efficiency | Energy Efficiency | https://cprc-clasp.ngo/policies/energy-efficiency-regulations-2016-sor2016-311 | https://laws-lois.justice.gc.ca/eng/regulations/SOR-2016-311/index.html
High Energy Performance Label for 1 phase motor | This scheme covers single-phase induction motors with a rated output power of not more than 7.5 kW and a rated voltage of not more than 250 V and a frequency of 50 Hz. Excluded - submersible motors, motors integrated into the drive unit and cannot be separated from multi-speed motors, motors intended exclusively for short-cycle duty applications, and induction motors used in electric cars or vehicles. | Thailand | Motors and Motor Driven Equipment, Motors, 1-Phase Motors | Voluntary | Comparative Label | Entered into force, New | 2022 |  | April 2022 | Electricity | IEC 60034-2-1 | Department of Alternative Energy Development and Efficiency, Ministry of Energy… | Energy Efficiency | https://cprc-clasp.ngo/policies/high-energy-performance-label-1-phase-motor | https://www.dede.go.th/download/general_65/6_01032565.pdf
High Energy Performance Label for 3 phase motor | This scheme covers three-phase squirrel-cage induction motors with rated output power from 0.73-185.0 kW and for a power supply with a frequency of 50-60 Hz, rated voltage of 380 V. It excludes submersible motors, motors integrated into the drive unit and cannot be separated from multi-speed motors, motors intended exclusively for short-cycle duty applications. | Thailand | Motors and Motor Driven Equipment, Motors, 3-Phase Motors | Voluntary | Comparative Label | Entered into force, New | 2022 |  | April 2022 | Electricity | TIS 867-2550 or IEC 60034-2 | Department of Alternative Energy Development and Efficiency, Ministry of Energy… | Energy Efficiency | https://cprc-clasp.ngo/policies/high-energy-performance-label-3-phase-motor | https://www.dede.go.th/download/general_65/5_01032565.pdf
High Energy Performance Label for Variable Speed Drive | This scheme covers variable speed drive for 2 types: 1. Motor speed adjustment device used for AC induction motors with a rated power output of more than 37.5 kW., and 2. Motor speed adjustment device used for AC induction motors with rated power output ranging from 0.37 to 37.5 kW (0.5 to 50 hp). | Thailand | Motors and Motor Driven Equipment, Motors, Variable Speed Drives | Voluntary | Comparative Label | Entered into force, New | 2022 |  | April 2022 | Electricity | IEC 61800-2 | Department of Alternative Energy Development and Efficiency, Ministry of Energy… | Energy Efficiency | https://cprc-clasp.ngo/policies/high-energy-performance-label-variable-speed-drive | https://www.dede.go.th/download/general_65/4_01032565.pdf
Ministerial Regulation Prescribing Highly Efficiency Three-Phase Induction Motors, B.E. 2558 (2015) | The ministerial regulation covers a three-phase induction motor with rated output power and rated voltage not exceeding 1000 V. | Thailand | 3-Phase Motors | Voluntary | High Energy Performance Standard | Entered into force, New | 2015 |  | April 2022 | Electricity |  | Department of Alternative Energy Development and Efficiency, Ministry of Energy… | Energy Efficiency | https://cprc-clasp.ngo/policies/ministerial-regulation-prescribing-highly-efficiency-three-phase-induction-motors-be-2558 | https://ratchakitcha2.soc.go.th/pdfdownload?id=2048418
Ministerial Regulation Prescribing Highly Efficiency Variable Speed Drive, B.E. 2558 (2015) | The ministerial regulation covers a variable speed drive that is supplied to an AC electric motor. The scope includes 1. Applicable to one-phase or three-phase; 2. Applicable to an AC power supply with a frequency of 50 hertz or an increase or decrease from a frequency of 50 hertz by 5% and a rated voltage not exceeding 1,000 volts; 3. Harmonic quantity control shall be in accordance with IEC 61000-3-2 or IEC 61000-3-4 or equivalent standards; 4. It has a noise emission limit feature and the noise resistance complies with the IEC 61800-3 standard; 5. Withstand the sudden surge of current (surge) according to IEC 61800-3 standard; 6. Can be used with ambient temperature from 5 degrees Celsius; 7. Compatible with 85 percent relative humidity without condensation; and 8. It can be used in vibrating installation conditions as defined in IEC 61800-2. | Thailand | Motors and Motor Driven Equipment, Motors, Variable Speed Drives | Voluntary | High Energy Performance Standard | Entered into force, New | 2015 |  | April 2022 | Electricity |  | Department of Alternative Energy Development and Efficiency, Ministry of Energy… | Energy Efficiency | https://cprc-clasp.ngo/policies/ministerial-regulation-prescribing-highly-efficiency-variable-speed-drive-be-2558-2015 | https://ratchakitcha2.soc.go.th/pdfdownload/?id=2048428
Thai Green Label Scheme - Motors TGL-15-98 | These criteria shall apply to three-phase induction motors which have a rated output and a voltage not exceeding 375 kW or 500 horsepower and 1,000 volts, respectively. | Thailand | 3-Phase Motors | Voluntary | Endorsement Label | Entered into force, New | 1998 |  | March 2022 | Electricity | TIS 867 , IEEE-112 (test method B) | Thailand Environment Institute (TEI) | Energy Efficiency, Industrial Sector | https://cprc-clasp.ngo/policies/thai-green-label-scheme-motors-tgl-15-98 | http://www.tei.or.th/greenlabel/en/download/TGL-15-98.pdf
TIS 867-2550 (2007) Three-Phase Induction Motor: Minimum Efficiency | This standard defines the minimum efficiency requirements of squirrel cage rotor three-phase induction motors with an output power ranging from 0.73 kW to less than 185 kW and a nominal voltage that does not exceed 1000 Volts. | Thailand | Motors and Motor Driven Equipment, Motors, 3-Phase Motors | Voluntary | Minimum Performance Standard | Entered into force, New | 2007 |  | April 2022 | Electricity |  | Thai Industrial Standards Institute (TISI) | Energy Efficiency | https://cprc-clasp.ngo/policies/tis-867-2550-2007-three-phase-induction-motor-minimum-efficiency | http://www.ratchakitcha.soc.go.th/DATA/PDF/2550/E/073/8.PDF