## Policy Search
Policy | Description | Geography | Products Type | Policy Approach | Policy Instrument | Policy Status | Adopted | Revised | Updated by CLASP | Fuel Types | Test Method Applied | Responsible Agency | Related Topics | Permalink | Source
Energy Efficiency of Electrical Appliances, Equipment and Lighting Products Act No. 24 of 2016 | This documents contains Regulations on MEPS and Energy labelling requirements for Air conditioners. This include Single phase and 3-phase up to 65kW rated total cooling Capacity.It also Includes air source heat Pumps but not water source heat pumps. Household refrigerating appliances: This includes any electrical household refrigerating appliances covered under the standards, and including refrigerators, refrigerators and freezers or freezers covered under the standard which: (a) Operate using the vapour Compensation cycle, and (b) Use mains electricity (230/240 volts at 50Hz) as the primary power source, Fluorescent lamp ballasts , Incandescent lamps, Compact fluorescent lamps and Linear Fluorescent lamps | Vanuatu | Tubular Lamps, Non-Directional lamps, Fluorescent and HID Lighting, Room ACs - Stationary ACs, Central ACs, Refrigerators-Freezers, Freezers-only | Voluntary | Comparative Label, Minimum Performance Standard | Entered into force, New | 2017 |  | August 2019 | Electricity | AS 4934.2-2011; AS/NZS 4934.1:2014 | Vanuatu Department of Energy, Mines and Minerals | Energy Efficiency | https://cprc-clasp.ngo/policies/energy-efficiency-electrical-appliances-equipment-and-lighting-products-act-no-24-2016 | http://www.paclii.org/vu/legis/num_act/eeoeaealpa2016660/
Energy Efficiency Regulations, 2016 (SOR/2016-311) | This policy is divided into 14 divisions: 1) household appliances, 2) air conditioners, condensing units, and chillers, 3) heat pumps, 4) furnaces, fireplaces, unit heaters, and recovery ventilators, 5) boilers, 6) water heaters, 7) lamps and lamp ballasts, 8) lighting fixtures, 9) electronic products, 10) commercial refrigeration, 11) dry-type transformers, 12) motors, 13) commercial pre-rinse spray valves, and 14) pumps. | Canada | Audio-Visual, Televisions, Displays, Battery Chargers, External Power Supply, Dehumidifiers, Ovens, Microwaves, Dishwashers, Cooktops or Hobs, Clothes Dryers, Washer and Dryers, Washing Machines, Indoor Luminaires, Specialty Luminaires, Specialty Lamps, Non-Directional lamps, Fluorescent and HID Lighting, 3-Phase Motors, 1-Phase Motors, Ventilation, Ceiling Fans, Space Heating, Heat Pumps, Boilers and Furnaces, Room ACs - Stationary ACs, Portable ACs, Packaged Terminals, Chillers - Cooler Towers, Central ACs, Instantaneous Water Heaters, Storage Water Heaters, Pump Systems, Power Transformers, Distribution Transformers, Wine Chillers, Walk-In Coolers and Freezers, Refrigerators-Freezers, Refrigerated Vending Machines, Ice Machines, Freezers-only | Mandatory | Comparative Label, Minimum Performance Standard | Entered into force, Revised | 2016 | 2019 | October 2022 | Electricity, Gas, Oil |  | Natural Resources Canada Office of Energy Efficiency | Energy Efficiency | https://cprc-clasp.ngo/policies/energy-efficiency-regulations-2016-sor2016-311 | https://laws-lois.justice.gc.ca/eng/regulations/SOR-2016-311/index.html
ENERGY STAR Program Requirements for Commercial Refrigerators and Freezers Version 4.0 | Products that (1) meet the definitions of a Commercial Refrigerator, Freezer, and Refrigerator-Freezer, or Commercial Hybrid; and (2) fall under the eligible equipment class designations in Section 2.A.a-h, or a combination of equipment classes in the policy document, are eligible for ENERGY STAR certification. Examples of product types that are eligible for qualification include: reach-in, roll-in, or passthrough units; merchandisers; under-counter units; hybrid units; milk coolers; back bar coolers; bottle coolers; glass frosters; deep well units; beer-dispensing or direct draw units; and bunker freezers. | Canada, United States of America* | Refrigerators-Freezers, Freezers-only | Voluntary | Endorsement Label | Entered into force, Revised | 2001 | 2013 | June 2021 | Electricity | 10 CFR Part 431 Subpart C, 10 CFR Part 431.64, and 10 CFR Part 431.66(d) | ENERGY STAR | Energy Efficiency | https://cprc-clasp.ngo/policies/energy-star-program-requirements-commercial-refrigerators-and-freezers-version-40 | https://www.energystar.gov/products/commercial_food_service_equipment/commercial_refrigerators_freezers/partners
ENERGY STAR Program Requirements for Residential Refrigerators and Freezers Version 5.0 | Products that meet the definition of (i) an Electric Refrigerator, Electric Refrigerator-Freezer, or Freezer, including compact and built-in products, as specified in the policy document and (ii) the definition of a consumer product as specified in 10 CFR § 430.2 are eligible for ENERGY STAR qualification. Wine refrigerators or other products that do not meet the definition of an Electric Refrigerator or Electric Refrigerator-Freezer are not eligible for qualification under this specification. | Canada, United States of America* | Refrigerators-Freezers, Freezers-only | Voluntary | Endorsement Label | Entered into force, Revised | 2001 | 2014 | June 2021 | Electricity | 10 CFR 430, Subpart B, Appendix A & B | ENERGY STAR | Energy Efficiency | https://cprc-clasp.ngo/policies/energy-star-program-requirements-residential-refrigerators-and-freezers-version-50 | https://www.energystar.gov/products/refrigerators/partners