## Policy Search
Policy | Description | Geography | Products Type | Policy Approach | Policy Instrument | Policy Status | Adopted | Revised | Updated by CLASP | Fuel Types | Test Method Applied | Responsible Agency | Related Topics | Permalink | Source
Climate Emergency – Bylaw Updates Applicable to Existing Detached Homes | This policy requires that all permanently installed new air conditioning systems in existing detached homes must function to provide both low-carbon heating and cooling, effective January 1, 2023. Policy text: “8) In a building containing not more than two principal dwelling units, heat pumps that provide space cooling must also be able to provide space heating.” | Americas, British Columbia | Heat Pumps, Air Conditioning | Mandatory | Building Code | Under development |  |  | February 2024 | Electricity |  | City of Vancouver | AC-to-heat pump | https://cprc-clasp.ngo/policies/climate-emergency-bylaw-updates-applicable-existing-detached-homes | https://council.vancouver.ca/20220517/documents/R1b.pdf
Department Circular DC2020-06-0015 | This policy defines minimum energy performance for products (MEPP) for television sets, washing machines, and electric fans. | Philippines | Televisions, Washing Machines, Ceiling Fans, Window Fans, Portable Fans | Mandatory | Minimum Performance Standard | Entered into force, New | 2020 |  | January 2024 | Electricity |  | Department of Energy | Energy Efficiency | https://cprc-clasp.ngo/policies/department-circular-dc2020-06-0015 | https://www.doe.gov.ph/pelp/related-laws-issuances-and-implementing-guidelines
Department Circular No. DC 2020-06-0016 | This policy defines minimum energy performance for products (MEPP) for room air conditioners (window and split type), refrigeration units (single door, two-door manual defrost, and frost-free), and lighting products (CLFs, LFLs, single-capped fluorescent lamps, and LEDs). | Philippines | Lighting, Tubular Lamps, Non-Directional lamps, Room ACs - Stationary ACs, Refrigerators-Freezers | Mandatory | Minimum Performance Standard | Entered into force, New | 2020 |  | January 2024 | Electricity |  | Department of Energy | Energy Efficiency | https://cprc-clasp.ngo/policies/department-circular-no-dc-2020-06-0016 | https://www.doe.gov.ph/laws-and-issuances/department-circular-no-dc2020-06-0016
Energy Efficiency Regulations, 2016 (SOR/2016-311) | This policy is divided into 14 divisions: 1) household appliances, 2) air conditioners, condensing units, and chillers, 3) heat pumps, 4) furnaces, fireplaces, unit heaters, and recovery ventilators, 5) boilers, 6) water heaters, 7) lamps and lamp ballasts, 8) lighting fixtures, 9) electronic products, 10) commercial refrigeration, 11) dry-type transformers, 12) motors, 13) commercial pre-rinse spray valves, and 14) pumps. | Canada | Audio-Visual, Televisions, Displays, Battery Chargers, External Power Supply, Dehumidifiers, Ovens, Microwaves, Dishwashers, Cooktops or Hobs, Clothes Dryers, Washer and Dryers, Washing Machines, Indoor Luminaires, Specialty Luminaires, Specialty Lamps, Non-Directional lamps, Fluorescent and HID Lighting, 3-Phase Motors, 1-Phase Motors, Ventilation, Ceiling Fans, Space Heating, Heat Pumps, Boilers and Furnaces, Room ACs - Stationary ACs, Portable ACs, Packaged Terminals, Chillers - Cooler Towers, Central ACs, Instantaneous Water Heaters, Storage Water Heaters, Pump Systems, Power Transformers, Distribution Transformers, Wine Chillers, Walk-In Coolers and Freezers, Refrigerators-Freezers, Refrigerated Vending Machines, Ice Machines, Freezers-only | Mandatory | Comparative Label, Minimum Performance Standard | Entered into force, Revised | 2016 | 2019 | October 2022 | Electricity, Gas, Oil |  | Natural Resources Canada Office of Energy Efficiency | Energy Efficiency | https://cprc-clasp.ngo/policies/energy-efficiency-regulations-2016-sor2016-311 | https://laws-lois.justice.gc.ca/eng/regulations/SOR-2016-311/index.html
ENERGY STAR Program Requirements for Commercial Packaged Boilers Version 1.0 | Only products that meet the definitions of both a commercial boiler and packaged boiler as specified in the policy document; which are marketed for sale in the commercial market are eligible for ENERGY STAR certification under this specification. Commercial Boiler: A type of packaged low pressure boiler with a capacity at full load rated input of 300 000 Btu per hour or more which is distributed in commerce: for heating or space conditioning applications in commercial buildings; or for service water heating in buildings excluding those products that meet the definition of Hot Water Supply Boiler. Packaged Boiler: A boiler that is shipped complete with heating equipment; mechanical draft equipment and automatic controls in one or more sections but is not custom designed and or field constructed. | Canada, United States of America* | Boilers and Furnaces | Voluntary | Endorsement Label | Entered into force, New | 2016 |  | June 2021 | Gas, Oil | 10 CFR Part 431.86; UL 795 or ANSI Z21.13-2014/CSA 4.9 | ENERGY STAR | Energy Efficiency | https://cprc-clasp.ngo/policies/energy-star-program-requirements-commercial-packaged-boilers-version-10 | https://www.energystar.gov/products/heating_cooling/commercial_boilers/partners
ENERGY STAR Program Requirements for Connected Thermostats Version 1.0 | Only products that meet the definition of a CT product as specified in the policy document are eligible for ENERGY STAR certification. CT products provided as part of a larger product offering such as a home security system may be certified but will be subject to specific labeling requirements. Connected Thermostat (CT) Product: For the purposes of this specification the CT product includes the CT device in the home with associated firmware; which is assumed to be updated during the time the CT device is used in the home; as well as a CT service supported by hardware and software outside of the home. The CT service would typically provide web and smart phone based thermostat control. | Canada, United States of America* | Climate Controls | Voluntary | Endorsement Label | Entered into force, New | 2016 |  | June 2021 | Electricity | IEC 62301, Ed. 2.0, 2011-01; ENERGY STAR Method to Demonstrate Connected Thermostat Field Savings V1.0 | ENERGY STAR | Energy Efficiency | https://cprc-clasp.ngo/policies/energy-star-program-requirements-connected-thermostats-version-10 | https://www.energystar.gov/products/connected_thermostats/partners
ENERGY STAR Program Requirements for Furnaces Version 4.1 | Products that meet the definition of a Residential Furnace as specified in the policy document are eligible for ENERGY STAR certification, with the exception of Furnaces intended only for commercial installation and/or with a rating of 225 000 Btu per hour energy or higher. Only non-weatherized furnaces approved for residential installation are eligible. | Canada, United States of America* | Boilers and Furnaces | Voluntary | Endorsement Label | Entered into force, Revised | 1995 | 2013 | June 2021 | Gas, Oil | 10 CFR Part 430 Appendix N; ANSI/ASHRAE 193-2010 | ENERGY STAR | Energy Efficiency | https://cprc-clasp.ngo/policies/energy-star-program-requirements-furnaces-version-41 | https://www.energystar.gov/products/heating_cooling/furnaces/partners
ENERGY STAR Program Requirements for Geothermal Heat Pumps Version 3.2 | Included Products: Open loop; closed loop; and DGX products that meet the definition of a Geothermal Heat Pump as specified in the policy document are eligible for ENERGY STAR qualification; with the exception of Geothermal heat pumps intended for commercial use. | Canada, United States of America* | Central ACs | Voluntary | Endorsement Label | Entered into force, New | 2001 | 2012 | June 2021 | Electricity | ISO 13256-1-1998; ISO 13256-2-1998; ANSI/AHRI 870-2016 | ENERGY STAR | Energy Efficiency | https://cprc-clasp.ngo/policies/energy-star-program-requirements-geothermal-heat-pumps-version-32 | https://www.energystar.gov/products/heating_cooling/heat_pumps_geothermal/partners
ENERGY STAR Program Requirements for Light Commercial HVAC Version 3.1 | Air-cooled, three-phase, split system (i.e., any central air conditioner or central air-conditioning heat pump in which one or more of the major assemblies are separate from the others) and single package (i.e., any central air conditioner or central air-conditioning heat pump in which all the major assemblies are enclosed in one cabinet) central air conditioners, heat pumps, gas/electric package units, and variable refrigerant flow (VRF) multi-split systems with capacity rated at or above 65,000 Btu/h and below 240,000 Btu/h that meet the definitions specified in the policy document are eligible for ENERGY STAR certification, with the exception of products listed in Section 2.B. | Canada, United States of America* | Central ACs | Voluntary | Endorsement Label | Entered into force, New | 2001 | 2018 | June 2021 | Electricity | 10 CFR part 431, Subpart F 431.96 | ENERGY STAR | Energy Efficiency | https://cprc-clasp.ngo/policies/energy-star-program-requirements-light-commercial-hvac-version-31 | https://www.energystar.gov/products/heating_cooling/light_commercial_heating_cooling/partners
ENERGY STAR Program Requirements for Residential Air Source Heat Pump (ASHPs) and Central Air Conditioner Equipment Version 5.0 | Single package, split system, and gas/electric package units that meet the definitions of an ASHP or central air conditioner as specified in the policy document are eligible for ENERGY STAR qualification, with the exception of products listed in Section 2.B. Units may be intended for installation into a duct system, or may be ductless. Three phase central air conditioners and ASHPs, and products rated at 65,000 Btu/h or above are not eligible for ENERGY STAR. | Canada, United States of America* | Central ACs | Voluntary | Endorsement Label | Entered into force, Revised | 1995 | 2015 | June 2021 | Electricity | 10 CFR part 430 Subpart B, Appendix M | ENERGY STAR | Energy Efficiency | https://cprc-clasp.ngo/policies/energy-star-program-requirements-residential-air-source-heat-pump-ashps-and-central-air | https://www.energystar.gov/products/heating_cooling/air_conditioning_central/partners
ENERGY STAR Program Requirements for Residential Boilers Version 3.0 | Products that meet the definitions of a residential boiler and combination space-heating and water heating appliance as specified in the policy document are eligible for ENERGY STAR certification. Residential Boiler: A self-contained fuel burning appliance, with input less than 300 000 Btu per hour and operating at or below 160 psig water pressure and 250F water temperature, to supply low pressure steam or hot water for space heating applications. A heating unit that meets this definition and also provides hot water for domestic or other use is considered a combination space-heating and water heating appliance for purposes of this agreement. | Canada, United States of America* | Boilers and Furnaces | Voluntary | Endorsement Label | Entered into force, Revised | 1996 | 2014 | June 2021 | Gas, Oil | 10 CFR part 430 Subpart B, Appendix N | ENERGY STAR | Energy Efficiency | https://cprc-clasp.ngo/policies/energy-star-program-requirements-residential-boilers-version-30 | https://www.energystar.gov/products/heating_cooling/boilers/partners
ENERGY STAR Program Requirements for Residential Ceiling Fans and Ceiling Fan Light Kits Version 4.0 | Products that meet the definition of a Residential Ceiling Fan, Low Mount High-Speed Small-Diameter Ceiling Fan, or Ceiling Fan Light Kit as specified in the policy document are eligible for ENERGY STAR certification. | Canada, United States of America* | Ceiling Fans | Voluntary | Endorsement Label | Entered into force, Revised | 2001 | 2018 | June 2021 | Electricity | See policy document for list | ENERGY STAR | Energy Efficiency | https://cprc-clasp.ngo/policies/energy-star-program-requirements-residential-ceiling-fans-and-ceiling-fan-light-kits | https://www.energystar.gov/products/lighting_fans/ceiling_fans/partners
ENERGY STAR Program Requirements for Residential Ventilating Fans Version 4.1 | Products that meet the definitions of a Residential Ventilating Fan as specified in the policy document and are intended for residential household use only are eligible for ENERGY STAR certification. The following product types are eligible: range hoods; in-line single and multi-port; bathroom; and utility room fans- including ducted and direct-discharge models. Ventilating fans with sensors and timers may certify under this specification. Residential ventilating fans that certify under this specification may also be appropriate for some light commercial applications such as the bathroom of a restaurant. | Canada, United States of America* | Integrated Fans | Voluntary | Endorsement Label | Entered into force, Revised | 2012 | 2015 | June 2021 | Electricity | ANSI/AMCA 210-16; ANSI/AMCA 300-14 | ENERGY STAR | Energy Efficiency | https://cprc-clasp.ngo/policies/energy-star-program-requirements-residential-ventilating-fans-version-41 | https://www.energystar.gov/products/heating_cooling/fans_ventilating/partners
ENERGY STAR Program Requirements for Room Air Conditioners Version 4.2 | Products that meet the definition of a room air conditioner as specified in the policy document are eligible for ENERGY STAR certification, with the exception of those products listed in Section 2.B. PTACs, portable air conditioners, and room air conditioner models with electric resistance heat as the primary heat source are not eligible for ENERGY STAR certification under this specification. Products that are covered under other ENERGY STAR product specifications, e.g., dehumidifiers, are not eligible for certification under this specification. | Canada, United States of America* | Room ACs - Stationary ACs | Voluntary | Endorsement Label | Entered into force, Revised | 1996 | 2015 | June 2021 | Electricity | 10 CFR 430, Subpart B, Appendix F | ENERGY STAR | Energy Efficiency | https://cprc-clasp.ngo/policies/energy-star-program-requirements-room-air-conditioners-version-42 | https://www.energystar.gov/products/heating_cooling/air_conditioning_room/partners
ENERGY STAR Technical Specification for Residential Heat-Recovery Ventilators and Energy-Recovery Ventilators (H/ERVs) sold in Canada Version 2.2 | A product model must meet the definition of a residential H/ERV as defined in Section 1A or 1B as specified in the policy document, comply with the testing and minimum performance requirements provided in this specification and have a capacity of no greater than 500 CFM (236 L/s) to be eligible for ENERGY STAR certification under this specification. H/ERVs with electric resistance heaters are not eligible for ENERGY STAR certification. | Canada | Duct Fans | Voluntary | Endorsement Label | Entered into force, Revised | 2009 | 2020 | June 2021 | Electricity | CAN/CSA C439–18 | ENERGY STAR Canada | Energy Efficiency | https://cprc-clasp.ngo/policies/energy-star-technical-specification-residential-heat-recovery-ventilators-and-energy | https://www.nrcan.gc.ca/energy-efficiency/energy-star-canada/about/participant-resources/technical-specifications/heatenergy-recovery-ventilators-hrvs-and-ervs/13695
Implementing Guidelines of the Philippine Energy Labeling Program for Air Conditioners 2024, 1st Edition | This policy contains mandatory energy labeling requirements for air conditioners covered by Department Circular No. 2020-06-0015. It applies to single-phase air conditioners with a cooling capacity of up to 50,400 kJ/hr or 14 KW for domestic single use. The following categories are: Fixed-speed air conditioners / Variable-speed air conditioners: a. Window type b. Split type (wall-mounted, floor-standing type, cassette-type, ceiling-cassette-type, ceiling-suspended type) | Philippines | Air Conditioning | Mandatory | Comparative Label, Minimum Performance Standard | Entered into force, New | 2021 | 2024 | January 2025 | Electricity | PNS ISO 5151 , PNS ISO 16358-1 | Department of Energy | Energy Efficiency | https://cprc-clasp.ngo/policies/implementing-guidelines-philippine-energy-labeling-program-air-conditioners-2024-1st | https://legacy.doe.gov.ph/laws-and-issuances/implementing-guidelines-philippine-energy-labeling-program-air-conditioners-2024
Implementing Guidelines of the Philippine Energy Labeling Program for Electric Fans | This policy contains MEPS and labeling requirements for washing machines according to Department Circular No. 2020-06-0015. The policy applies to electric fans operating in Alternating Current (AC) sources and may perform additional functionalities (such as but not limited to lamps, radio, etc.) with a rated power input of less than 125 watts (W) and falls under the following types: pedestal or stand fans; desk or table fans; wall-mounted fans; floor, ground or box fans; orbit or ceiling bracket fans; ceiling fans; tower fans; bladeless fans. | Philippines | Ceiling Fans, Window Fans, Portable Fans | Mandatory | Comparative Label, Minimum Performance Standard | Entered into force, New | 2023 |  | January 2024 | Electricity | PNS IEC 60879:2020 (IEC published 2019) | Department of Energy | Energy Efficiency | https://cprc-clasp.ngo/policies/implementing-guidelines-philippine-energy-labeling-program-electric-fans | https://legacy.doe.gov.ph/laws-and-issuances/implementing-guidelines-philippine-energy-labeling-program-electric-fans
PNS 396-1:2007 - Household appliances - Energy efficiency ratio (EER) and labelling requirements - Part 1 : Airconditioners | This program covers all non-inverter split-type room air conditioners, fixed-speed window air conditioners, and split air conditioners with capacities up to 36,000 kJ/h (10kW). | Philippines | Room ACs - Stationary ACs | Mandatory | Comparative Label, Minimum Performance Standard | Entered into force, Revised | 1993 | 2007 | August 2019 | Electricity | PNS-240:1998/ISO-5151:1994 | Department of Energy | Energy Efficiency | https://cprc-clasp.ngo/policies/pns-396-12007-household-appliances-energy-efficiency-ratio-eer-and-labelling-requirements | https://www.lites.asia/files/otherfiles/0000/0221/Sharing_experience_with_Indonesia_Philippines_Raquel_Huliganga.pdf