## Policy Search
Policy | Description | Geography | Products Type | Policy Approach | Policy Instrument | Policy Status | Adopted | Revised | Updated by CLASP | Fuel Types | Test Method Applied | Responsible Agency | Related Topics | Permalink | Source
DNIS IEC TS 62257-9-8:2019EE | Standalone off-grid solar products (pico-PV and SHS kits) up to 350 Wp. | Nigeria | Solar Energy Kits | Mandatory | Quality Standard | Entered into force, New | 2020 |  | February 2021 | Solar | IEC TS 62257-9-5 | Standards Organisation of Nigeria (SON) | Energy Efficiency, Off-Grid | https://cprc-clasp.ngo/policies/dnis-iec-ts-62257-9-82019ee | https://son.gov.ng/nigeria-adopt-standards-for-renewable-energy-hybrid-systems-for-rural-electrification
Draft Lighting Standards | Please note this is an unofficial policy title. Please see the presentation linked. Proposed MEPS for self-ballasted lamps is rated wattage of 60w (at 8 hr usage = 172.8 Kwh/year). The standard proposed an approved Nigerian label inscribed on each package. | Nigeria | Lighting, Lamps, Non-Directional lamps | Voluntary | Comparative Label, Minimum Performance Standard | Under development |  |  | October 2018 | Electricity |  | Standards Organisation of Nigeria (SON) | Energy Efficiency | https://cprc-clasp.ngo/policies/draft-lighting-standards | http://www.ecreee.org/sites/default/files/event-att/e.uyigue-nigerian_standards.pdf
Efficient Biomass Cookstoves Policy | This Nigerian Industrial Standard specifies design, construction, quality and safety requirements, sampling and labeling for clean solid biomass type cookstoves. | Nigeria | Biomass Stoves | Not applicable | Minimum Performance Standard | Entered into force, New | 2018 |  | March 2022 | Biomass | Water Boiling Tests (WBT) version 4.2.3:2014; The current edition shall apply | Standards Organisation of Nigeria (SON) | Energy Efficiency, Off-Grid, Productive Use | https://cprc-clasp.ngo/policies/efficient-biomass-cookstoves-policy | https://fscluster.org/sites/default/files/documents/standard_for_clean_cookstoves_son.pdf
FDNIS ECOSTAND 071-2:2017EE: Minimum Energy Performance Standards Part 2: Air conditioning products | This standard covers requirements for domestic and commercial air conditioning products such as: (1) portable AC; (2) unitary AC; (3) split AC, and (4) centralised AC system, which are single or double ducts, mobile or others; manufactured, assembled, imported or sold in any of the ECOWAS countries. Descriptions and illustrations of these products are available in Appendix 1. This standard covers equipment up to 20kW. It covers appliances designed to be plugged on the electric grid, it excludes appliances not powered by alternate current that use non-electric energys ources. | Nigeria | Room ACs - Stationary ACs, Portable ACs, Central ACs | Mandatory | Minimum Performance Standard | Entered into force, New | 2017 |  | October 2019 | Electricity | ISO 5151, ISO 13253, ISO 15042, ISO 16358-1:2013, IEC 60335-2-40:2013 | Standards Organisation of Nigeria (SON) | Energy Efficiency | https://cprc-clasp.ngo/policies/fdnis-ecostand-071-22017ee-minimum-energy-performance-standards-part-2-air-conditioning | http://son.gov.ng/son-introduces-national-energy-efficiency-label-for-air-conditioners-electrical-appliances-and-equipment
Labeling for Domestic Lighting | This policy is under development and will cover labeling requirements for domestic lighting. | Chile | Non-Directional lamps | Mandatory | Comparative Label | Under development |  |  | September 2022 | Electricity |  | Ministry of Energy | Energy Efficiency | https://cprc-clasp.ngo/policies/labeling-domestic-lighting | https://energia.gob.cl/consultas-publicas/especificaciones-tecnicas-para-el-diseno-de-la-etiqueta-de-eficiencia-energetica-para-lamparas-de-uso-domestico
MEPS for refrigerators | Information not available | Honduras | Refrigerators-Freezers | Voluntary | Minimum Performance Standard | Under development |  |  | October 2019 | Electricity |  | Ministry of Energy, Natural Resources, Environment, and Mines | Energy Efficiency | https://cprc-clasp.ngo/policies/meps-refrigerators | https://rise.esmap.org/country/honduras
Nigerian MEPS and Energy Label Guide | The Nigerian Energy Label Guide label for ACs is a comparative label that helps consumers to know the level of efficiency of Acs in the market | Nigeria | Room ACs - Stationary ACs, Central ACs | Voluntary | Comparative Label | Entered into force, New | 2017 |  | October 2018 | Electricity |  | Standards Organisation of Nigeria (SON) | Energy Efficiency | https://cprc-clasp.ngo/policies/nigerian-meps-and-energy-label-guide-0 | http://son.gov.ng/son-introduces-national-energy-efficiency-label-for-air-conditioners-electrical-appliances-and-equipment
NIS 1209-1:2024 Minimum Energy Performance Standard - Lighting - Part 1: Lamps | This standard specifies the energy labelling requirements and the minimum energy performance standard (MEPS) requirements for lamps used in general lighting services and tubular lamps. Lamps covered in this standard include those used in general lighting services (GLS), which refers to Tungsten Filament Lamps, Compact Florescent Lamps (CFL), and Light Emitting Diode (LED) Lamps, as well as LED and fluorescent tubes of rated voltage not exceeding 300V. | Nigeria | Lamps | Mandatory | Comparative Label, Minimum Performance Standard | New | 2024 |  | May 2025 | Electricity | NIS IEC 60064 , NIS IEC 60357 , NIS IEC 60969 , NIS IEC 60081 , NIS IEC 62612 , NIS IEC 62717 , NIS IEC 63103 , NIS IEC 61000-4-11 , NIS IEC 61000-4-5 , NIS IEC 60901 , NIS IEC TR 61547-1 , NIS IEC TR 63158 , NIS CISPR 15 , NIS IEC 61547 , NIS IEC 61000-4-7; NIS IEC 61000-3-2 | Standards Council of Nigeria | Energy Efficiency | https://cprc-clasp.ngo/policies/nis-1209-12024-minimum-energy-performance-standard-lighting-part-1-lamps | https://library.son.gov.ng/?g=elect&s=5&t=groups-opac
NIS 1209-1:2024 Minimum Energy Performance Standard - Lighting - Part 2: Luminaires | This standard specifies the minimum energy performance standard (MEPS), functional performance and energy labelling requirements for luminaires, including both indoor and outdoor / streetlight luminaires, such as indoor ambient luminaires, linear batten luminaires, linear troffer luminaire, downlight luminaires, high-bay luminaires, low-bay luminaires and planer (or plane) luminaires. | Nigeria | Luminaires | Mandatory | Comparative Label, Minimum Performance Standard | Entered into force, New | 2024 |  | May 2025 | Electricity | NIS IEC 62722-2-1 , NIS IEC 62722-2 series , NIS IEC 61000-4-11; NIS IEC 61000-4-5 , NIS IEC 61000-4-7; NIS IEC 61000-3-2 , NIS IEC 61643-11 , IES LM-79 CIE S 025 , NIS IEC TR 61547-1 , NIS IEC TR 63158 , NIS CISPR 15 , NIS IEC 61547 | Standards Council of Nigeria | Energy Efficiency | https://cprc-clasp.ngo/policies/nis-1209-12024-minimum-energy-performance-standard-lighting-part-2-luminaires | https://library.son.gov.ng/?g=elect&s=5&t=groups-opac
NIS 943:2017 Minimum Energy Performance Standards (MEPS) and Labels for Air Conditioners (2017) |  | Nigeria | Room ACs - Stationary ACs | Mandatory | Comparative Label, Minimum Performance Standard | New | 2017 |  | December 2025 | Electricity |  | Standards Council of Nigeria | Energy Efficiency | https://cprc-clasp.ngo/policies/nis-9432017-minimum-energy-performance-standards-meps-and-labels-air-conditioners-2017 | https://library.son.gov.ng/?g=elect&s=5&t=groups-opac
NIS ECOSTAND 072:2018EE - Nigerian Energy Label Guide label for ACs | NIS ECOSTAND 072:2018EE - The Nigerian Energy Label Guide label for ACs is a comparative label that helps consumers to know the level of efficiency of refrigerators in the market. | Nigeria | Refrigerators-Freezers | Voluntary | Comparative Label | Entered into force, Revised | 2017 | 2019 | March 2022 | Electricity |  | Standards Organisation of Nigeria (SON) | Energy Efficiency | https://cprc-clasp.ngo/policies/nis-ecostand-0722018ee-nigerian-energy-label-guide-label-acs | http://son.gov.ng/son-introduces-national-energy-efficiency-label-for-air-conditioners-electrical-appliances-and-equipment
NIS IEC 62717:2015, LED modules for general lighting – Performance requirements | Specifies the performance requirements for LED modules, together with the test methods and conditions, required to show compliance with this standard. | Nigeria | Lighting | Mandatory | Minimum Performance Standard, Quality Standard | Entered into force, New | 2018 |  | March 2022 | Electricity | IEC 60050-845:1987, International Electrotechnical Vocabulary – Chapter 845: Lighting , IEC 60068-2-14, Environmental testing – Part 2-14: Tests – Test N: Change of temperature , IEC 60068-3-5:2001, Environmental testing – Part 3-5: Supporting documentation and guidance – Confirmation of the performance of temperature chambers , IEC 60081, Double-capped fluorescent lamps – Performance specifications , IEC 61000-3-2:2005, Electromagnetic compatibility (EMC) – Part 3-2: Limits – Limits for harmonic current emissions (equipment input current ≤ 16 A per phase) IEC 61000-3-2:2005/AMD 1:2008 IEC 61000-3-2:2005/AMD 2:2009 , IEC 61000-4-7, Electromagnetic compatibility (EMC) – Part 4-7: Testing and measurement techniques – General guide on harmonics and interharmonics measurements and instrumentation, for power supply systems and equipment connected thereto , IEC TR 61341, Method of measurement of centre beam intensity and beam angle(s) of reflector lamps , IEC 61347-2-13, Lamp controlgear – Part 2-13: Particular requirements for d.c. or a.c. supplied electronic controlgear for LED modules , IEC 62031:2008, LED modules for general lighting – Safety specifications , IEC 62504, General lighting – Light emitting diode (LED) products and related equipment –Terms and definitions , CIE 13.3:1995, Method of measuring and specifying colour rendering properties of light sources , CIE 177:2007, Colour rendering of white LED light sources , CIE S 025/E:2015, Test Method for LED Lamps, LED Luminaires and LED Modules , ANSI/IES LM-80-15, Approved Method: Measuring Luminous Flux and Color Maintenance of LED Packages, Arrays and Modules | Standards Organization of Nigeria (SON) | Energy Efficiency | https://cprc-clasp.ngo/policies/nis-iec-627172015-led-modules-general-lighting-performance-requirements | https://standards.lawnigeria.com/2018/08/31/standards-of-nigeria/
PE No 1/26/2 | This protocol provides specifications for single phase air conditioners, of the direct expansion refrigeration type, single or multi-split units, non-ducted, up to a cooling capacity of 12 kW (42000 Btu/h) and condensation by air. | Chile | Room ACs - Stationary ACs | Mandatory | Comparative Label | Entered into force, New | 2011 |  | January 2016 | Electricity | NCh 3081: 2007 | Superintendencia de Electricidad y Combustibles (SEC) -Fuel and Electricity Sup… | Energy Efficiency | https://cprc-clasp.ngo/policies/pe-no-1262 | http://www.sec.cl/pls/portal/docs/PAGE/SECNORMATIVA/PRODUCTOS/PROTOCOLOS_ELECTRICIDAD/PE_1-26-2.PDF
Resolution No. 10/2020 - Minimum Efficiency Standard for Interior Lighting | Minimum energy performance standard for general lighting. | Chile | Non-Directional lamps | Mandatory | Minimum Performance Standard | Entered into force, Revised | 2013 | 2020 | September 2022 | Electricity | IEC 60064/2005 / IEC 60969 (2001) / IEC 60081 (2002) / IEC 60901 (2001) / IEC 60357:2002-11 / IEC 62612:2018-08 | Ministry of Energy | Energy Efficiency | https://cprc-clasp.ngo/policies/resolution-no-102020-minimum-efficiency-standard-interior-lighting | https://www.ingcer.cl/wp-content/uploads/2020/08/FIJA-EST%C3%81NDAR-M%C3%8DNIMO-DE-EFICIENCIAE.pdf
Resolution No. 1334 - Minimum Efficiency Standard for Domestic Refrigerators and Freezers | This policy provides specifications for energy efficiency performance and labeling for refrigerators, freezers and refrigerators-freezers. It originally covered lighting products, which now have their own separate policy. | Chile | Refrigerators-Freezers, Freezers-only | Mandatory | Comparative Label | Entered into force, New | 2007 |  | September 2022 | Electricity | PE Nº 5/06/2 | Ministry of Energy | Energy Efficiency | https://cprc-clasp.ngo/policies/resolution-no-1334-minimum-efficiency-standard-domestic-refrigerators-and-freezers | https://www.bcn.cl/leychile/navegar?idNorma=254060
Resolution No. 3199 - Labeling for Electronics in Standby Mode | Specifies labeling requirements for the following products in standby mode: microwave ovens, televisions, decoder (translation: decodificador), DVD player, Blu-ray player, and music equipment (mini and micro components). | Chile | Stand-by and networked devices | Mandatory | Comparative Label | Entered into force, New | 2011 |  | September 2022 | Electricity | NCh3107.Of2008 / IEC 62301:2005 | Ministry of Energy | Energy Efficiency | https://cprc-clasp.ngo/policies/resolution-no-3199-labeling-electronics-standby-mode | https://www.bcn.cl/leychile/navegar?idNorma=1167667
Resolution No. 4 - Minimum Efficiency Standard for Air Conditioners | This policy covers the minimum energy performance standard (MEPS) for air conditioners. | Chile | Room ACs - Stationary ACs | Mandatory | Minimum Performance Standard | Entered into force, New | 2018 |  | September 2022 | Electricity | ISO 5151:1994 | Ministry of Energy | Energy Efficiency | https://cprc-clasp.ngo/policies/resolution-no-4-minimum-efficiency-standard-air-conditioners | https://www.bcn.cl/leychile/navegar?idNorma=1115032
Resolution No. 54 - Labeling for Instantaneous Gas Water Heaters | This policy applies to instantaneous gas water heaters. | Chile | Instantaneous Water Heaters | Mandatory | Comparative Label | Entered into force, New | 2017 |  | September 2022 | Gas | SEC PC N° 6/1-2 | Ministry of Energy | Energy Efficiency | https://cprc-clasp.ngo/policies/resolution-no-54-labeling-instantaneous-gas-water-heaters | https://www.bcn.cl/leychile/navegar?i=1104856&f=2017-07-04
Resolution No. 6 - Labeling for Clothes Dryers | This policy specifies labeling requirements for clothes dryers. | Chile | Clothes Dryers | Mandatory | Comparative Label | Entered into force, New | 2017 |  | September 2022 | Electricity | IEC 61121:2012-04 | Ministry of Energy | Energy Efficiency | https://cprc-clasp.ngo/policies/resolution-no-6-labeling-clothes-dryers | https://www.bcn.cl/leychile/navegar?idNorma=1100325
Resolution No. 69 - Labeling for Gas Cooking Appliances | Labeling for gas cooking appliances. | Chile | Cooktops or Hobs | Mandatory | Comparative Label | Entered into force, New | 2014 |  | September 2022 | Gas | SEC PC Nº7/1-2 | Ministry of Energy | Energy Efficiency | https://cprc-clasp.ngo/policies/resolution-no-69-labeling-gas-cooking-appliances | http://www.sec.cl/pls/portal/docs/PAGE/SECNORMATIVA/PRODUCTOS/PROTOCOLOS_COMBUSTIBLES/PC_7-1_2.PDF
Resolution No. 7 - Labeling for Televisions | This policy specifies labeling requirements for televisions. | Chile | Televisions | Mandatory | Comparative Label | Entered into force, New | 2017 |  | September 2022 | Electricity | IEC 62087 | Ministry of Energy | Energy Efficiency | https://cprc-clasp.ngo/policies/resolution-no-7-labeling-televisions | https://www.bcn.cl/leychile/navegar?idNorma=1100326
Resolution No. 70 - Labeling for Clothes Washers | This protocol provides specifications for certifying efficiency of clothes washers for domestic use, with or without heating devices, operating with cold or hot water. | Chile | Washing Machines | Mandatory | Comparative Label | Entered into force, New | 2015 |  | September 2022 | Electricity | SEC PE Nº1/06/2 / UNIT 1171:2010 / UNIT 1171:2010 / IRAM 2141-3 (2010) | Ministry of Energy | Energy Efficiency | https://cprc-clasp.ngo/policies/resolution-no-70-labeling-clothes-washers | https://www.bcn.cl/leychile/navegar?idNorma=1073368
Resolution No. 71 - Labeling for Tungsten Halogen Lamps | This protocol provides specifications for energy efficiency labeling for tungsten halogen lamps. | Chile | Non-Directional lamps | Mandatory | Comparative Label | Entered into force, New | 2011 | 2015 | September 2022 | Electricity | IEC 60357:2002-11 / IEC 60357 Amend. 1:2006-04 / IEC 60357 Amend. 2:2008-10 | Ministry of Energy | Energy Efficiency | https://cprc-clasp.ngo/policies/resolution-no-71-labeling-tungsten-halogen-lamps | https://www.bcn.cl/leychile/navegar?idNorma=1073369
Resolution No. 74 - Minimum Efficiency Standard for Domestic Refrigerators | This policy covers the minimum energy performance standard (MEPS) for domestic refrigerators. | Chile | Refrigerators-Freezers | Mandatory | Minimum Performance Standard | Entered into force, New | 2015 |  | September 2022 | Electricity | NCh3000.Of2006 | Ministry of Energy | Energy Efficiency | https://cprc-clasp.ngo/policies/resolution-no-74-minimum-efficiency-standard-domestic-refrigerators | https://www.bcn.cl/leychile/navegar?i=1073371&f=2015-01-10&p=
Resolution No. 8 - Labeling for Dishwashers | This policy specifies labeling requirements for electric dishwashers. | Chile | Dishwashers | Mandatory | Comparative Label | Entered into force, New | 2017 |  | September 2022 | Electricity | IEC 60436:2012-04 | Ministry of Energy | Energy Efficiency | https://cprc-clasp.ngo/policies/resolution-no-8-labeling-dishwashers | https://www.bcn.cl/leychile/navegar?idNorma=1100327