## Policy Search
Policy | Description | Geography | Products Type | Policy Approach | Policy Instrument | Policy Status | Adopted | Revised | Updated by CLASP | Fuel Types | Test Method Applied | Responsible Agency | Related Topics | Permalink | Source
Decision No. 107/2018 on the adoption of Gulf Standard 2530:2016 on Energy Labeling and Minimum Energy Performance Requirements For Air Conditioners as a mandatory Omani Standard | This standard specifies the MEPS and labeling requirements for window single-package, split-system non-ducted air conditioners using air-cooled condensers, split-system ducted air-conditioners using air-cooled condensers, and heat pumps using air-cooled condensers for residential, commercial and industrial sector as applicable in accordance with GSO SASO Standards. It is applied to units designed to operate in AC single phase or three-phase circuits according to GSO 1899/2009 "GCC Standard voltages and frequencies for AC transmission and distribution systems". It covers units with capacities up to and including 70000 Btu/h (20 kW). | Oman | Room ACs - Stationary ACs | Mandatory | Comparative Label, Minimum Performance Standard | Entered into force, New | 2019 |  | November 2019 | Electricity | GSO 2530:2016 | Ministry of Commerce and Industry | Energy Efficiency | https://cprc-clasp.ngo/policies/decision-no-1072018-adoption-gulf-standard-25302016-energy-labeling-and-minimum-energy | https://www.ul.com/news/sultanate-oman-energy-efficiency-and-labeling-requirements-air-conditioners-0
DMS: 202:2020 Energy efficiency and labelling requirement-Household washing machine | This standard covers the energy efficiency and labelling requirement for household washing machine | Mauritius | Washing Machines | Not applicable | Minimum Performance Standard | Under development |  |  | November 2020 | Electricity | MS 202 | Energy Efficiency Management Office | Energy Efficiency | https://cprc-clasp.ngo/policies/dms-2022020-energy-efficiency-and-labelling-requirement-household-washing-machine | http://mauritianstandards.com/import-std-677/
Energy efficiency, functionality and labelling requirements for self-ballasted Light Emitting Diode (LED) lamps | This standard specifies the energy efficiency, functionality, and product information requirements for self-ballasted LED lamps for general lighting services that works on single-phase alternating current supply up to and including 240V, 50Hz, being manufactured, imported or sold in Oman. The standard covers the following types of self-ballasted LED lamps: a. Both the directional and non-directional lamps. b. Lamps having a luminous flux above 60 lumens and below 12,000 lumens. | Oman | Directional Lamps | Mandatory | Minimum Performance Standard | Entered into force, New | 2020 |  | October 2021 | Electricity |  | Ministry of Commerce and Industry | Energy Efficiency | https://cprc-clasp.ngo/policies/energy-efficiency-functionality-and-labelling-requirements-self-ballasted-light-emitting | https://www.tuv.com/regulations-and-standards/en/oman-ministerial-decree-obligating-the-omani-standard-energy-efficiency-functionality-and.html
GN 11/2017: Energy Efficiency (Labelling of Regulated Machinery) Regulations 2017 - amended by GN No. 137 of 2018 | This regulation covers the labeling requirements for household refrigerating appliances, household electric ovens, and household dishwashers. The Mauritian label is similar to the EU one. Dealers have to register their appliances with the Energy Efficiency Management Office and affix the energy label on the appliances before putting them on display for sale. | Mauritius | Ovens, Dishwashers, Wine Chillers, Refrigerators-Freezers, Freezers-only | Mandatory | Comparative Label | Entered into force, Revised | 2019 | 2019 | November 2020 | Electricity | MS 201 | Energy Efficiency Management Office | Energy Efficiency | https://cprc-clasp.ngo/policies/gn-112017-energy-efficiency-labelling-regulated-machinery-regulations-2017-amended-gn-no | https://eemo.govmu.org/Pages/Labelling%20of%20appliances/amend_GN137_2018.pdf
Labeling for Domestic Lighting | This policy is under development and will cover labeling requirements for domestic lighting. | Chile | Non-Directional lamps | Mandatory | Comparative Label | Under development |  |  | September 2022 | Electricity |  | Ministry of Energy | Energy Efficiency | https://cprc-clasp.ngo/policies/labeling-domestic-lighting | https://energia.gob.cl/consultas-publicas/especificaciones-tecnicas-para-el-diseno-de-la-etiqueta-de-eficiencia-energetica-para-lamparas-de-uso-domestico
MEPS and labeling schemes for refrigerators | Information not available | Oman | Refrigerators-Freezers | Mandatory | Minimum Performance Standard | Under development |  |  | November 2019 | Electricity |  | Ministry of Commerce and Industry | Energy Efficiency | https://cprc-clasp.ngo/policies/meps-and-labeling-schemes-refrigerators-5 | https://blog.complianceandrisks.com/news-resources/oman-to-draft-mandatory-energy-efficiency-specifications-for-four-electrical-appliances
MEPS and labeling schemes for storage water heaters | Information not available | Oman | Storage Water Heaters | Mandatory | Minimum Performance Standard | Under development |  |  | November 2019 | Electricity |  | Ministry of Commerce and Industry | Energy Efficiency | https://cprc-clasp.ngo/policies/meps-and-labeling-schemes-storage-water-heaters | https://blog.complianceandrisks.com/news-resources/oman-to-draft-mandatory-energy-efficiency-specifications-for-four-electrical-appliances
MEPS and labeling schemes for washing machines | Information not available | Oman | Washing Machines | Mandatory | Minimum Performance Standard | Under development |  |  | November 2019 | Electricity |  | Ministry of Commerce and Industry | Energy Efficiency | https://cprc-clasp.ngo/policies/meps-and-labeling-schemes-washing-machines-0 | https://blog.complianceandrisks.com/news-resources/oman-to-draft-mandatory-energy-efficiency-specifications-for-four-electrical-appliances
MS : 208 : 2012 Energy efficiency and labelling requirements-Television | This standard covers the energy efficiency and labelling requirement for Television | Mauritius | Televisions | Voluntary | Minimum Performance Standard | Entered into force, New | 2012 |  | November 2020 | Electricity | MS 208 | Energy Efficiency Management Office | Energy Efficiency | https://cprc-clasp.ngo/policies/ms-208-2012-energy-efficiency-and-labelling-requirements-television | http://mauritianstandards.com/import-std-682/
MS : 210 : 2015 Energy efficiency and labelling requirements-vacuum cleaners | This standard covers the energy efficiency and labelling requirement for Vacuum cleaners | Mauritius | Vacuum Cleaners | Voluntary | Minimum Performance Standard | Entered into force, New | 2015 |  | November 2020 | Electricity | MS 210 | Energy Efficiency Management Office | Energy Efficiency | https://cprc-clasp.ngo/policies/ms-210-2015-energy-efficiency-and-labelling-requirements-vacuum-cleaners | http://mauritianstandards.com/import-std-683/
MS :200:2013 Energy efficiency and labelling requirements -household air conditioner | This standard covers the energy efficiency and labelling requirement for household air conditioner | Mauritius | Room ACs - Stationary ACs | Voluntary | Minimum Performance Standard | Entered into force, Revised | 2013 | 2015 | November 2020 | Electricity | MS 200 | Energy Efficiency Management Office | Energy Efficiency | https://cprc-clasp.ngo/policies/ms-2002013-energy-efficiency-and-labelling-requirements-household-air-conditioner | http://mauritianstandards.com/import-std-675/
MS :203:2014 Energy efficiency and labelling requirements -Electric lamps and luminaires | This standard covers the energy efficiency and labelling requirement for electric lamps and luminaires | Mauritius | Non-Directional lamps, Indoor Luminaires | Voluntary | Comparative Label, Minimum Performance Standard | Entered into force, New | 2014 |  | November 2020 | Electricity | MS 203 | Energy Efficiency Management Office | Energy Efficiency | https://cprc-clasp.ngo/policies/ms-2032014-energy-efficiency-and-labelling-requirements-electric-lamps-and-luminaires | http://mauritianstandards.com/import-std-678/
MS: 201:2012 Energy efficiency and labelling requirement-Household refrigerating appliances | This standard covers the energy efficiency and labelling requirement for household refrigerating applliances | Mauritius | Wine Chillers, Refrigerators-Freezers, Freezers-only | Mandatory | Minimum Performance Standard | Entered into force, New | 2012 |  | November 2020 | Electricity | MS 201 | Energy Efficiency Management Office | Energy Efficiency | https://cprc-clasp.ngo/policies/ms-2012012-energy-efficiency-and-labelling-requirement-household-refrigerating-appliances | http://mauritianstandards.com/import-std-676/
MS: 204:2015 Energy efficiency and labelling requirement-Domestic Ovens and Range hoods | This standard covers the energy efficiency and labelling requirement for household refrigerating applliances | Mauritius | Ovens | Mandatory | Minimum Performance Standard | Entered into force, New | 2015 |  | November 2020 | Electricity | MS 204 | Energy Efficiency Management Office | Energy Efficiency | https://cprc-clasp.ngo/policies/ms-2042015-energy-efficiency-and-labelling-requirement-domestic-ovens-and-range-hoods | http://mauritianstandards.com/import-std-679/
MS: 205:2011 Energy efficiency and labelling requirement-Household electric dishwasher | This standard covers the energy efficiency and labelling requirement for dishwasher | Mauritius | Dishwashers | Mandatory | Minimum Performance Standard | Entered into force, New | 2011 |  | November 2020 | Electricity | MS 205 | Energy Efficiency Management Office | Energy Efficiency | https://cprc-clasp.ngo/policies/ms-2052011-energy-efficiency-and-labelling-requirement-household-electric-dishwasher | http://mauritianstandards.com/import-std-680/
MS: 207: 2013 Energy efficiency and labelling requirements-Household Tumble driers | This standard covers the energy efficiency and labelling requirement for household tumble driers | Mauritius | Clothes Dryers | Voluntary | Minimum Performance Standard | Entered into force, New | 2013 |  | November 2020 | Electricity | MS 207 | Energy Efficiency Management Office | Energy Efficiency | https://cprc-clasp.ngo/policies/ms-207-2013-energy-efficiency-and-labelling-requirements-household-tumble-driers | http://mauritianstandards.com/import-std-681/
PE No 1/26/2 | This protocol provides specifications for single phase air conditioners, of the direct expansion refrigeration type, single or multi-split units, non-ducted, up to a cooling capacity of 12 kW (42000 Btu/h) and condensation by air. | Chile | Room ACs - Stationary ACs | Mandatory | Comparative Label | Entered into force, New | 2011 |  | January 2016 | Electricity | NCh 3081: 2007 | Superintendencia de Electricidad y Combustibles (SEC) -Fuel and Electricity Sup… | Energy Efficiency | https://cprc-clasp.ngo/policies/pe-no-1262 | http://www.sec.cl/pls/portal/docs/PAGE/SECNORMATIVA/PRODUCTOS/PROTOCOLOS_ELECTRICIDAD/PE_1-26-2.PDF
Resolution No. 10/2020 - Minimum Efficiency Standard for Interior Lighting | Minimum energy performance standard for general lighting. | Chile | Non-Directional lamps | Mandatory | Minimum Performance Standard | Entered into force, Revised | 2013 | 2020 | September 2022 | Electricity | IEC 60064/2005 / IEC 60969 (2001) / IEC 60081 (2002) / IEC 60901 (2001) / IEC 60357:2002-11 / IEC 62612:2018-08 | Ministry of Energy | Energy Efficiency | https://cprc-clasp.ngo/policies/resolution-no-102020-minimum-efficiency-standard-interior-lighting | https://www.ingcer.cl/wp-content/uploads/2020/08/FIJA-EST%C3%81NDAR-M%C3%8DNIMO-DE-EFICIENCIAE.pdf
Resolution No. 1334 - Minimum Efficiency Standard for Domestic Refrigerators and Freezers | This policy provides specifications for energy efficiency performance and labeling for refrigerators, freezers and refrigerators-freezers. It originally covered lighting products, which now have their own separate policy. | Chile | Refrigerators-Freezers, Freezers-only | Mandatory | Comparative Label | Entered into force, New | 2007 |  | September 2022 | Electricity | PE Nº 5/06/2 | Ministry of Energy | Energy Efficiency | https://cprc-clasp.ngo/policies/resolution-no-1334-minimum-efficiency-standard-domestic-refrigerators-and-freezers | https://www.bcn.cl/leychile/navegar?idNorma=254060
Resolution No. 3199 - Labeling for Electronics in Standby Mode | Specifies labeling requirements for the following products in standby mode: microwave ovens, televisions, decoder (translation: decodificador), DVD player, Blu-ray player, and music equipment (mini and micro components). | Chile | Stand-by and networked devices | Mandatory | Comparative Label | Entered into force, New | 2011 |  | September 2022 | Electricity | NCh3107.Of2008 / IEC 62301:2005 | Ministry of Energy | Energy Efficiency | https://cprc-clasp.ngo/policies/resolution-no-3199-labeling-electronics-standby-mode | https://www.bcn.cl/leychile/navegar?idNorma=1167667
Resolution No. 4 - Minimum Efficiency Standard for Air Conditioners | This policy covers the minimum energy performance standard (MEPS) for air conditioners. | Chile | Room ACs - Stationary ACs | Mandatory | Minimum Performance Standard | Entered into force, New | 2018 |  | September 2022 | Electricity | ISO 5151:1994 | Ministry of Energy | Energy Efficiency | https://cprc-clasp.ngo/policies/resolution-no-4-minimum-efficiency-standard-air-conditioners | https://www.bcn.cl/leychile/navegar?idNorma=1115032
Resolution No. 54 - Labeling for Instantaneous Gas Water Heaters | This policy applies to instantaneous gas water heaters. | Chile | Instantaneous Water Heaters | Mandatory | Comparative Label | Entered into force, New | 2017 |  | September 2022 | Gas | SEC PC N° 6/1-2 | Ministry of Energy | Energy Efficiency | https://cprc-clasp.ngo/policies/resolution-no-54-labeling-instantaneous-gas-water-heaters | https://www.bcn.cl/leychile/navegar?i=1104856&f=2017-07-04
Resolution No. 6 - Labeling for Clothes Dryers | This policy specifies labeling requirements for clothes dryers. | Chile | Clothes Dryers | Mandatory | Comparative Label | Entered into force, New | 2017 |  | September 2022 | Electricity | IEC 61121:2012-04 | Ministry of Energy | Energy Efficiency | https://cprc-clasp.ngo/policies/resolution-no-6-labeling-clothes-dryers | https://www.bcn.cl/leychile/navegar?idNorma=1100325
Resolution No. 69 - Labeling for Gas Cooking Appliances | Labeling for gas cooking appliances. | Chile | Cooktops or Hobs | Mandatory | Comparative Label | Entered into force, New | 2014 |  | September 2022 | Gas | SEC PC Nº7/1-2 | Ministry of Energy | Energy Efficiency | https://cprc-clasp.ngo/policies/resolution-no-69-labeling-gas-cooking-appliances | http://www.sec.cl/pls/portal/docs/PAGE/SECNORMATIVA/PRODUCTOS/PROTOCOLOS_COMBUSTIBLES/PC_7-1_2.PDF
Resolution No. 7 - Labeling for Televisions | This policy specifies labeling requirements for televisions. | Chile | Televisions | Mandatory | Comparative Label | Entered into force, New | 2017 |  | September 2022 | Electricity | IEC 62087 | Ministry of Energy | Energy Efficiency | https://cprc-clasp.ngo/policies/resolution-no-7-labeling-televisions | https://www.bcn.cl/leychile/navegar?idNorma=1100326
Resolution No. 70 - Labeling for Clothes Washers | This protocol provides specifications for certifying efficiency of clothes washers for domestic use, with or without heating devices, operating with cold or hot water. | Chile | Washing Machines | Mandatory | Comparative Label | Entered into force, New | 2015 |  | September 2022 | Electricity | SEC PE Nº1/06/2 / UNIT 1171:2010 / UNIT 1171:2010 / IRAM 2141-3 (2010) | Ministry of Energy | Energy Efficiency | https://cprc-clasp.ngo/policies/resolution-no-70-labeling-clothes-washers | https://www.bcn.cl/leychile/navegar?idNorma=1073368
Resolution No. 71 - Labeling for Tungsten Halogen Lamps | This protocol provides specifications for energy efficiency labeling for tungsten halogen lamps. | Chile | Non-Directional lamps | Mandatory | Comparative Label | Entered into force, New | 2011 | 2015 | September 2022 | Electricity | IEC 60357:2002-11 / IEC 60357 Amend. 1:2006-04 / IEC 60357 Amend. 2:2008-10 | Ministry of Energy | Energy Efficiency | https://cprc-clasp.ngo/policies/resolution-no-71-labeling-tungsten-halogen-lamps | https://www.bcn.cl/leychile/navegar?idNorma=1073369
Resolution No. 74 - Minimum Efficiency Standard for Domestic Refrigerators | This policy covers the minimum energy performance standard (MEPS) for domestic refrigerators. | Chile | Refrigerators-Freezers | Mandatory | Minimum Performance Standard | Entered into force, New | 2015 |  | September 2022 | Electricity | NCh3000.Of2006 | Ministry of Energy | Energy Efficiency | https://cprc-clasp.ngo/policies/resolution-no-74-minimum-efficiency-standard-domestic-refrigerators | https://www.bcn.cl/leychile/navegar?i=1073371&f=2015-01-10&p=
Resolution No. 8 - Labeling for Dishwashers | This policy specifies labeling requirements for electric dishwashers. | Chile | Dishwashers | Mandatory | Comparative Label | Entered into force, New | 2017 |  | September 2022 | Electricity | IEC 60436:2012-04 | Ministry of Energy | Energy Efficiency | https://cprc-clasp.ngo/policies/resolution-no-8-labeling-dishwashers | https://www.bcn.cl/leychile/navegar?idNorma=1100327
Voluntary Labelling of Electrical Appliances | The voluntary scheme covers the following electrical appliances: room air conditioners, washing machines, electric lamps, and tumble dryers. | Mauritius | Clothes Dryers, Washing Machines, Directional Lamps, Room ACs - Stationary ACs | Voluntary | Comparative Label | Entered into force, Revised | 2014 | 2017 | June 2021 | Electricity |  | Energy Efficiency Management Office | Energy Efficiency | https://cprc-clasp.ngo/policies/voluntary-labelling-electrical-appliances | https://eemo.govmu.org/Pages/Labelling%20of%20appliances/Voluntary_labelling.pdf#search=Voluntary%20labelling%20of%20Electrical%20Appliance