## Policy Search
Policy | Description | Geography | Products Type | Policy Approach | Policy Instrument | Policy Status | Adopted | Revised | Updated by CLASP | Fuel Types | Test Method Applied | Responsible Agency | Related Topics | Permalink | Source
COMPULSORY SPECIFICATION FOR ENERGY EFFICIENCY AND FUNCTIONAL PERFORMANCE REQUIREMENTS OF GENERAL SERVICE LAMPS (GSLs) - VC 9109 | This compulsory specification on general service lamps will cover the energy efficiency and functional performance for general lighting directional and non -directional lamps of all shapes and finishes; using incandescent, halogen, fluorescent, light emitting diode (LED), and other light source technologies (not including high- intensity discharge lamps). Under this policy general service lamps must meet a standard of 90 lumens per Watt (lm/W). By May of 2026, the efficiency standard will be raised further to 105 Lm/W. | South Africa | Lamps | Mandatory | Minimum Performance Standard | New | 2023 |  | June 2024 | Electricity |  | National Regulator for Compulsory Specification (NRCS) | Energy Efficiency | https://cprc-clasp.ngo/policies/compulsory-specification-energy-efficiency-and-functional-performance-requirements-general | https://www.greenbuildingafrica.co.za/wp-content/uploads/2024/05/Dept-trade-and-industry-LIGHT-BULB-LEGISLATION.pdf
Labeling for Domestic Lighting | This policy is under development and will cover labeling requirements for domestic lighting. | Chile | Non-Directional lamps | Mandatory | Comparative Label | Under development |  |  | September 2022 | Electricity |  | Ministry of Energy | Energy Efficiency | https://cprc-clasp.ngo/policies/labeling-domestic-lighting | https://energia.gob.cl/consultas-publicas/especificaciones-tecnicas-para-el-diseno-de-la-etiqueta-de-eficiencia-energetica-para-lamparas-de-uso-domestico
National Regulator for Compulsory Specifications Act: Compulsory Specification for Efficiency Requirements of Electric Motors (VC 9113) | This compulsory specification will cover electric motors with the following parameters: 0.75kW-375kW motors, including those with variable speed drives, including 2, 4, 6, and 8 pole motors. The regulation specifies that electric motors meeting these requirements must have a minimum efficiency class of IE3 as specified in IEC 60034-30-1. | South Africa | Motors | Mandatory | Minimum Performance Standard | New | 2024 |  | June 2024 | Electricity | IEC 60034-30-1 | National Regulator for Compulsory Specification (NRCS) | Energy Efficiency | https://cprc-clasp.ngo/policies/national-regulator-compulsory-specifications-act-compulsory-specification-efficiency | https://www.gov.za/documents/notices/national-regulator-compulsory-specifications-act-compulsory-specification-85
NF397 - NF Environnement - Cafetieres electriques a filtre pour usage domestique | The NF Environnement -filter coffee machine for domestic use- is for filter coffee machines for household use or assimilated. To be eligible the coffee maker must be equipped with a thermal carafe. Exclusions: Coffee machines for professional use espresso coffee makers percolator coffee makers and coffee makers with a hot plate resistance are not covered. | France | Coffee Machines | Voluntary | Endorsement Label | Entered into force, Revised | 2006 | 2006 | January 2016 | Electricity | NF EN 60335-1 (20020301) NF EN 60335-2-15 (20010401) NF EN 60661 (20021201) PR NF EN 62301 ISO 11469:2000 (20000515) | AFNOR Certification | Energy Efficiency | https://cprc-clasp.ngo/policies/nf397-nf-environnement-cafetieres-electriques-filtre-pour-usage-domestique
PE No 1/26/2 | This protocol provides specifications for single phase air conditioners, of the direct expansion refrigeration type, single or multi-split units, non-ducted, up to a cooling capacity of 12 kW (42000 Btu/h) and condensation by air. | Chile | Room ACs - Stationary ACs | Mandatory | Comparative Label | Entered into force, New | 2011 |  | January 2016 | Electricity | NCh 3081: 2007 | Superintendencia de Electricidad y Combustibles (SEC) -Fuel and Electricity Sup… | Energy Efficiency | https://cprc-clasp.ngo/policies/pe-no-1262 | http://www.sec.cl/pls/portal/docs/PAGE/SECNORMATIVA/PRODUCTOS/PROTOCOLOS_ELECTRICIDAD/PE_1-26-2.PDF
Resolution No. 10/2020 - Minimum Efficiency Standard for Interior Lighting | Minimum energy performance standard for general lighting. | Chile | Non-Directional lamps | Mandatory | Minimum Performance Standard | Entered into force, Revised | 2013 | 2020 | September 2022 | Electricity | IEC 60064/2005 / IEC 60969 (2001) / IEC 60081 (2002) / IEC 60901 (2001) / IEC 60357:2002-11 / IEC 62612:2018-08 | Ministry of Energy | Energy Efficiency | https://cprc-clasp.ngo/policies/resolution-no-102020-minimum-efficiency-standard-interior-lighting | https://www.ingcer.cl/wp-content/uploads/2020/08/FIJA-EST%C3%81NDAR-M%C3%8DNIMO-DE-EFICIENCIAE.pdf
Resolution No. 1334 - Minimum Efficiency Standard for Domestic Refrigerators and Freezers | This policy provides specifications for energy efficiency performance and labeling for refrigerators, freezers and refrigerators-freezers. It originally covered lighting products, which now have their own separate policy. | Chile | Refrigerators-Freezers, Freezers-only | Mandatory | Comparative Label | Entered into force, New | 2007 |  | September 2022 | Electricity | PE Nº 5/06/2 | Ministry of Energy | Energy Efficiency | https://cprc-clasp.ngo/policies/resolution-no-1334-minimum-efficiency-standard-domestic-refrigerators-and-freezers | https://www.bcn.cl/leychile/navegar?idNorma=254060
Resolution No. 3199 - Labeling for Electronics in Standby Mode | Specifies labeling requirements for the following products in standby mode: microwave ovens, televisions, decoder (translation: decodificador), DVD player, Blu-ray player, and music equipment (mini and micro components). | Chile | Stand-by and networked devices | Mandatory | Comparative Label | Entered into force, New | 2011 |  | September 2022 | Electricity | NCh3107.Of2008 / IEC 62301:2005 | Ministry of Energy | Energy Efficiency | https://cprc-clasp.ngo/policies/resolution-no-3199-labeling-electronics-standby-mode | https://www.bcn.cl/leychile/navegar?idNorma=1167667
Resolution No. 4 - Minimum Efficiency Standard for Air Conditioners | This policy covers the minimum energy performance standard (MEPS) for air conditioners. | Chile | Room ACs - Stationary ACs | Mandatory | Minimum Performance Standard | Entered into force, New | 2018 |  | September 2022 | Electricity | ISO 5151:1994 | Ministry of Energy | Energy Efficiency | https://cprc-clasp.ngo/policies/resolution-no-4-minimum-efficiency-standard-air-conditioners | https://www.bcn.cl/leychile/navegar?idNorma=1115032
Resolution No. 54 - Labeling for Instantaneous Gas Water Heaters | This policy applies to instantaneous gas water heaters. | Chile | Instantaneous Water Heaters | Mandatory | Comparative Label | Entered into force, New | 2017 |  | September 2022 | Gas | SEC PC N° 6/1-2 | Ministry of Energy | Energy Efficiency | https://cprc-clasp.ngo/policies/resolution-no-54-labeling-instantaneous-gas-water-heaters | https://www.bcn.cl/leychile/navegar?i=1104856&f=2017-07-04
Resolution No. 6 - Labeling for Clothes Dryers | This policy specifies labeling requirements for clothes dryers. | Chile | Clothes Dryers | Mandatory | Comparative Label | Entered into force, New | 2017 |  | September 2022 | Electricity | IEC 61121:2012-04 | Ministry of Energy | Energy Efficiency | https://cprc-clasp.ngo/policies/resolution-no-6-labeling-clothes-dryers | https://www.bcn.cl/leychile/navegar?idNorma=1100325
Resolution No. 69 - Labeling for Gas Cooking Appliances | Labeling for gas cooking appliances. | Chile | Cooktops or Hobs | Mandatory | Comparative Label | Entered into force, New | 2014 |  | September 2022 | Gas | SEC PC Nº7/1-2 | Ministry of Energy | Energy Efficiency | https://cprc-clasp.ngo/policies/resolution-no-69-labeling-gas-cooking-appliances | http://www.sec.cl/pls/portal/docs/PAGE/SECNORMATIVA/PRODUCTOS/PROTOCOLOS_COMBUSTIBLES/PC_7-1_2.PDF
Resolution No. 7 - Labeling for Televisions | This policy specifies labeling requirements for televisions. | Chile | Televisions | Mandatory | Comparative Label | Entered into force, New | 2017 |  | September 2022 | Electricity | IEC 62087 | Ministry of Energy | Energy Efficiency | https://cprc-clasp.ngo/policies/resolution-no-7-labeling-televisions | https://www.bcn.cl/leychile/navegar?idNorma=1100326
Resolution No. 70 - Labeling for Clothes Washers | This protocol provides specifications for certifying efficiency of clothes washers for domestic use, with or without heating devices, operating with cold or hot water. | Chile | Washing Machines | Mandatory | Comparative Label | Entered into force, New | 2015 |  | September 2022 | Electricity | SEC PE Nº1/06/2 / UNIT 1171:2010 / UNIT 1171:2010 / IRAM 2141-3 (2010) | Ministry of Energy | Energy Efficiency | https://cprc-clasp.ngo/policies/resolution-no-70-labeling-clothes-washers | https://www.bcn.cl/leychile/navegar?idNorma=1073368
Resolution No. 71 - Labeling for Tungsten Halogen Lamps | This protocol provides specifications for energy efficiency labeling for tungsten halogen lamps. | Chile | Non-Directional lamps | Mandatory | Comparative Label | Entered into force, New | 2011 | 2015 | September 2022 | Electricity | IEC 60357:2002-11 / IEC 60357 Amend. 1:2006-04 / IEC 60357 Amend. 2:2008-10 | Ministry of Energy | Energy Efficiency | https://cprc-clasp.ngo/policies/resolution-no-71-labeling-tungsten-halogen-lamps | https://www.bcn.cl/leychile/navegar?idNorma=1073369
Resolution No. 74 - Minimum Efficiency Standard for Domestic Refrigerators | This policy covers the minimum energy performance standard (MEPS) for domestic refrigerators. | Chile | Refrigerators-Freezers | Mandatory | Minimum Performance Standard | Entered into force, New | 2015 |  | September 2022 | Electricity | NCh3000.Of2006 | Ministry of Energy | Energy Efficiency | https://cprc-clasp.ngo/policies/resolution-no-74-minimum-efficiency-standard-domestic-refrigerators | https://www.bcn.cl/leychile/navegar?i=1073371&f=2015-01-10&p=
Resolution No. 8 - Labeling for Dishwashers | This policy specifies labeling requirements for electric dishwashers. | Chile | Dishwashers | Mandatory | Comparative Label | Entered into force, New | 2017 |  | September 2022 | Electricity | IEC 60436:2012-04 | Ministry of Energy | Energy Efficiency | https://cprc-clasp.ngo/policies/resolution-no-8-labeling-dishwashers | https://www.bcn.cl/leychile/navegar?idNorma=1100327
VC 8043 Incandescent Lamps | This compulsory specification covers the requirements for safety; performance and quality of incandescent lamps intended for domestic and general lighting service; having: A power rating up to and including 1500 W; Rated voltage up to 250 V; Caps of any type- material- shape- and finish. | South Africa | Non-Directional lamps | Mandatory | Minimum Performance Standard | Entered into force, Revised | 2010 | 2014 | September 2022 | Electricity | SANS 60064 , SANS 60357 , SANS 60432 | National Regulator for Compulsory Specification (NRCS) | Energy Efficiency | https://cprc-clasp.ngo/policies/vc-8043-incandescent-lamps | https://www.nrcs.org.za/CompulsarySpecExtended/VC%208043.pdf
VC 9006 Hot Water Storage Tanks for Domestic Use | This specification covers the requirements for hot water storage tanks for domestic use. It includes fixed electrical storage water heaters; stand-alone water heaters and water containers with or without heat exchangers or heating jackets intended for use in solar heating and heat pump applications; and tanks used for storage of hot water only. | South Africa | Storage Water Heaters | Mandatory | Comparative Label, Minimum Performance Standard | Entered into force, New | 2014 |  | September 2022 | Electricity | SANS 151 | National Regulator for Compulsory Specification (NRCS) | Energy Efficiency | https://cprc-clasp.ngo/policies/vc-9006-hot-water-storage-tanks-domestic-use | https://www.nrcs.org.za/CompulsarySpecExtended/VC%209006%20Supplement.pdf
VC 9008 | This compulsory specification covers energy efficiency requirements and energy efficiency labeling of the following electrical and electronic appliances: air conditioners not exceeding 7.1KW cooling capacity, audio and video equipment including television sets (not covered by labeling), dishwashers, electric ovens, refrigerators, freezers, tumble dryers, washer dryers, and washing machines. | South Africa | Televisions, Set Top Boxes (STB), Ovens, Dishwashers, Clothes Dryers, Washer and Dryers, Washing Machines, Room ACs - Stationary ACs, Refrigerators-Freezers, Freezers-only | Mandatory | Comparative Label, Minimum Performance Standard | Entered into force, Revised | 2012 | 2014 | September 2022 | Electricity | SANS 941:2014 | National Regulator for Compulsory Specification (NRCS) | Energy Efficiency | https://cprc-clasp.ngo/policies/vc-9008 | https://www.nrcs.org.za/CompulsarySpecExtended/VC%209008%20Supplement.pdf
VC 9091 Fluorescent Lamps | This compulsory specification covers the safety; efficacy performance; life and interchangeability requirements for single-capped tubular fluorescent lamps with integrated means for controlling starting and stable operation- self-ballasted lamps- and non-self-ballasted single-capped tubular fluorescent lamps; intended for general lighting purposes that have: a rated wattage up to 60W; a rated voltage of 100 to 250 V a.c.; and 2G7 2GX7 GR8 2G10 G10q GR10q GX10q GY10q 2G11 2GX11 GR14q G23 GX23 G24 GX24 GX24q G24d GX32 and Edison screw or Bayonet caps. | South Africa | Tubular Lamps | Mandatory | Minimum Performance Standard | Entered into force, Revised | 2012 | 2014 | September 2022 | Electricity | Annex AA of SANS 60901; or Annex AA of SANS 60969 , SANS 61199 , SANS 60968 | National Regulator for Compulsory Specification (NRCS) | Energy Efficiency | https://cprc-clasp.ngo/policies/vc-9091-fluorescent-lamps | https://www.nrcs.org.za/CompulsarySpecExtended/VC%209091.pdf