## Policy Search
Policy | Description | Geography | Products Type | Policy Approach | Policy Instrument | Policy Status | Adopted | Revised | Updated by CLASP | Fuel Types | Test Method Applied | Responsible Agency | Related Topics | Permalink | Source
Decision No. 107/2018 on the adoption of Gulf Standard 2530:2016 on Energy Labeling and Minimum Energy Performance Requirements For Air Conditioners as a mandatory Omani Standard | This standard specifies the MEPS and labeling requirements for window single-package, split-system non-ducted air conditioners using air-cooled condensers, split-system ducted air-conditioners using air-cooled condensers, and heat pumps using air-cooled condensers for residential, commercial and industrial sector as applicable in accordance with GSO SASO Standards. It is applied to units designed to operate in AC single phase or three-phase circuits according to GSO 1899/2009 "GCC Standard voltages and frequencies for AC transmission and distribution systems". It covers units with capacities up to and including 70000 Btu/h (20 kW). | Oman | Room ACs - Stationary ACs | Mandatory | Comparative Label, Minimum Performance Standard | Entered into force, New | 2019 |  | November 2019 | Electricity | GSO 2530:2016 | Ministry of Commerce and Industry | Energy Efficiency | https://cprc-clasp.ngo/policies/decision-no-1072018-adoption-gulf-standard-25302016-energy-labeling-and-minimum-energy | https://www.ul.com/news/sultanate-oman-energy-efficiency-and-labeling-requirements-air-conditioners-0
Der Blaue Engel - Auto-Off Power Strips and Socket Adapters (DE-UZ 134) | These Basic Criteria apply to auto-off power strips or socket adapters (with and without surge protector). | Germany | Power strips | Voluntary | Endorsement Label | Entered into force, Revised | 2012 | 2020 | November 2020 | Electricity | DIN EN ISO/IEC 17025; DIN EN 62301 | Umweltbundesamt -Federal Environment Agency | Energy Efficiency | https://cprc-clasp.ngo/policies/der-blaue-engel-auto-power-strips-and-socket-adapters-de-uz-134 | https://produktinfo.blauer-engel.de/uploads/criteriafile/en/DE-UZ%20134-201407-en%20Criteria-2020-01-07.pdf
Der Blaue Engel - Computers and Keyboards (DE/UZ 78) | These Basic Criteria apply to the notebook computers as defined in paragraph 1.5 of the document. The following devices do not fall within the scope of these Basic Criteria: Mobile phones, smartphones, MDAs, PDAs and similar mobile devices. | Germany | Computers | Voluntary | Endorsement Label | Entered into force, Revised | 2017 | 2021 | February 2021 | Electricity |  | Umweltbundesamt -Federal Environment Agency | Energy Efficiency | https://cprc-clasp.ngo/policies/der-blaue-engel-computers-and-keyboards-deuz-78 | https://produktinfo.blauer-engel.de/uploads/criteriafile/en/DE-UZ%20078-201701-en-Criteria-V3.pdf
Der Blaue Engel - Data Shredders (DE-UZ 174) | These Basic Award Criteria apply to household cooker hoods with an inbuilt fan for either recirculation operation - or exhaust operation exhibiting a maximum air flow volume of 800 m3 /h at maximum continuous operation. Requirements include energy efficiency of the fan; energy-efficient lighting; and power consumption in off and stand-by mode. | Germany | Paper Shredders | Voluntary | Endorsement Label | Entered into force, New | 2018 |  | January 2020 | Electricity |  | Umweltbundesamt -Federal Environment Agency | Energy Efficiency | https://cprc-clasp.ngo/policies/der-blaue-engel-data-shredders-de-uz-174 | https://produktinfo.blauer-engel.de/uploads/criteriafile/en/DE-UZ%20174-201801-en%20Criteria-2020-01-10.pdf
Der Blaue Engel - Digital Cordless Phones (DE-UZ 131) | These Basic Award Criteria apply to cordless phones and base stations according to the DECT standard or a similar standard. The devices shall be primarily designed for transmitting phone calls and messages. They may, however, also provide additional functions, such as answering machine, organizer, wireless Internet access or data transmission via infrared port or bluetooth, Class III. Excluded are cordless phones with WLAN function. | Germany | Telephony | Voluntary | Endorsement Label | Entered into force, Revised | 2010 | 2014 | January 2020 | Electricity |  | Umweltbundesamt -Federal Environment Agency | Energy Efficiency | https://cprc-clasp.ngo/policies/der-blaue-engel-digital-cordless-phones-de-uz-131 | https://produktinfo.blauer-engel.de/uploads/criteriafile/en/DE-UZ%20131-201404-en%20Criteria-2018-10-15.pdf
Der Blaue Engel - Digital Projectors DE-UZ 127 | Digital Projectors: These Basic Award Criteria apply to portable digital projectors, in German also called 'beamers', based on liquid crystal technology, Liquid Crystal Display - LCD, or digital light procession technology -DLP, for image reproduction. | Germany | Projectors | Voluntary | Endorsement Label | Entered into force, Revised | 2014 | 2020 | November 2020 | Electricity |  | Umweltbundesamt -Federal Environment Agency | Energy Efficiency | https://cprc-clasp.ngo/policies/der-blaue-engel-digital-projectors-de-uz-127 | https://produktinfo.blauer-engel.de/uploads/criteriafile/en/DE-UZ%20127-201404-en%20Criteria-2020-01-07.pdf
Der Blaue Engel - Electric Kettles for Household Use (DE-UZ 133) | These Basic Award Criteria apply to electric water kettles for household use. In order to be eligible the electric kettle must have a removable water tank for cordless use. The power cable remains connected to the base plate and need not be unplugged from the outlet when moving the tank, to fill in water. In addition, products applying for the Blue Angel eco-label must be equipped with a concealed heating coil. Compliance with the above-mentioned criteria does not only improve the user friendliness but also indirectly extend the products service life. | Germany | Electric Kettles | Voluntary | Endorsement Label | Entered into force, Revised | 2013 | 2020 | November 2020 | Electricity | EN 62301 | Umweltbundesamt -Federal Environment Agency | Energy Efficiency | https://cprc-clasp.ngo/policies/der-blaue-engel-electric-kettles-household-use-de-uz-133 | https://produktinfo.blauer-engel.de/uploads/criteriafile/en/DE-UZ%20133-201309-en%20Criteria-2020-01-07.pdf
Der Blaue Engel - Energy Efficient Data Center Operation (DE-UZ 161) | Within the scope of these Basic Award Criteria, a data center is defined as follows: A data center is capable of securely, permanently and centrally processing large amounts of data over a long period of time. In the process, the data center shall still possess these capabilities even when individual capabilities are not being used e.g. operation over a long period of time. | Germany | Servers | Voluntary | Endorsement Label | Entered into force, New | 2019 |  | January 2020 | Electricity |  | Umweltbundesamt -Federal Environment Agency | Energy Efficiency | https://cprc-clasp.ngo/policies/der-blaue-engel-energy-efficient-data-center-operation-de-uz-161 | https://produktinfo.blauer-engel.de/uploads/criteriafile/en/DE-UZ%20161-201901-en%20Criteria-2019-03-21.pdf
Der Blaue Engel - Hand Dryers (DE-UZ 87) | These Basic Award Criteria are valid for electric hand dryers (e.g. hot air hand dryers, high speed hand dryers). | Germany | Hand Dryers | Voluntary | Endorsement Label | Entered into force, Revised | 2014 | 2020 | January 2020 | Electricity |  | Umweltbundesamt -Federal Environment Agency | Energy Efficiency | https://cprc-clasp.ngo/policies/der-blaue-engel-hand-dryers-de-uz-87 | https://produktinfo.blauer-engel.de/uploads/criteriafile/en/DE-UZ%20087-201405-en%20Criteria-2020-05-29.pdf
Der Blaue Engel - Household Cooker Hoods (DE-UZ 147) | These Basic Award Criteria apply to household cooker hoods with an inbuilt fan for either recirculation operation - or exhaust operation exhibiting a maximum air flow volume of 800 m3 /h at maximum continuous operation. Requirements include energy efficiency of the fan; energy-efficient lighting; and power consumption in off and stand-by mode. | Germany | Cooktops or Hobs | Voluntary | Endorsement Label | Entered into force, Revised | 2010 | 2018 | January 2020 | Electricity | DIN EN 61591 and DIN EN ISO/IEC 17025 | Umweltbundesamt -Federal Environment Agency | Energy Efficiency | https://cprc-clasp.ngo/policies/der-blaue-engel-household-cooker-hoods-de-uz-147 | https://produktinfo.blauer-engel.de/uploads/criteriafile/en/DE-UZ%20147-201001-en%20Criteria-2018-10-17.pdf
Der Blaue Engel - Household Lamps (DE-UZ 151) | These Basic Criteria apply to lamps typically used for household lighting which fulfil the following prerequisites: They • are directly powered from the mains (230 V, 50 Hz) and therefore need no external ballast, power supply pack or the like; • are suitable for indoor use; • have a total luminous flux Ф of 60 ≤ Ф ≤ 6500 lumens (lm) and • are free from mercury. Excluded from the scope are: • lamps where: at least 6 percent of the total radiation between 250 and 780 nm fall in the range of 250 to 400 nm, the radiation peak is between 315 and -400 nm (UVA) or between 280 and 315 nm (UVB); • lamps that allow shifting the chromaticity coordinates to outside the white area; • double-ended lamps. | Germany | Non-Directional lamps | Voluntary | Endorsement Label | Entered into force, Revised | 2014 | 2019 | November 2020 | Electricity |  | Umweltbundesamt -Federal Environment Agency | Energy Efficiency | https://cprc-clasp.ngo/policies/der-blaue-engel-household-lamps-de-uz-151 | https://produktinfo.blauer-engel.de/uploads/criteriafile/en/DE-UZ%20151-201409-en%20Criteria-2019-01-23.pdf
Der Blaue Engel - Office Equipment with Printing Function (Printers and Multifunction Devices) (DE-UZ 205) | These Basic Award Criteria apply to office devices (usually referred to as printers and/or multifunction devices) which at least: • offer printing as their primary function, • are capable of producing monochrome or colour printouts (4-colour-printing) on standard paper with a grammage of 60 to 80 g/m2, • are capable of processing media or a minimum format of DIN A4 and up to a maximum format of DIN A3+, and • work as electrophotographic devices (LED or laser technology) by using toners or as inkjet devices by using inks (or gels, or waxes). | Germany | Imaging Equipment | Voluntary | Endorsement Label | Entered into force, Revised | 2017 | 2020 | January 2020 | Electricity |  | Umweltbundesamt -Federal Environment Agency | Energy Efficiency | https://cprc-clasp.ngo/policies/der-blaue-engel-office-equipment-printing-function-printers-and-multifunction-devices-de | https://produktinfo.blauer-engel.de/uploads/criteriafile/en/DE-UZ%20205-201701-en%20Criteria-2020-06-02.pdf
Der Blaue Engel - Solar Collectors (DE-UZ 73) | These Basic Criteria apply to solar collectors according to DIN EN 12975. Using solar plants for the generation of energy helps to save resources and avoid pollutant | Germany | Storage Water Heaters | Voluntary | Endorsement Label | Entered into force, Revised | 2009 | 2019 | November 2020 | Solar | DIN EN 12975 | Umweltbundesamt -Federal Environment Agency | Energy Efficiency | https://cprc-clasp.ngo/policies/der-blaue-engel-solar-collectors-de-uz-73 | https://produktinfo.blauer-engel.de/uploads/criteriafile/en/DE-UZ%20073-200903-en%20Criteria-2019-07-17.pdf
Der Blaue Engel - Stationary air conditioners (DE-UZ 204) | These Basic Award Criteria are valid for air conditioners for stationary use with the following characteristics: | Germany | Room ACs - Stationary ACs | Voluntary | Endorsement Label | Entered into force, Revised | 2016 | 2020 | November 2020 | Electricity | DIN EN ISO/IEC 17025 | Umweltbundesamt -Federal Environment Agency | Energy Efficiency | https://cprc-clasp.ngo/policies/der-blaue-engel-stationary-air-conditioners-de-uz-204 | https://produktinfo.blauer-engel.de/uploads/criteriafile/en/DE-UZ%20204-201608-en%20Criteria-2020-01-10.pdf
Energy efficiency, functionality and labelling requirements for self-ballasted Light Emitting Diode (LED) lamps | This standard specifies the energy efficiency, functionality, and product information requirements for self-ballasted LED lamps for general lighting services that works on single-phase alternating current supply up to and including 240V, 50Hz, being manufactured, imported or sold in Oman. The standard covers the following types of self-ballasted LED lamps: a. Both the directional and non-directional lamps. b. Lamps having a luminous flux above 60 lumens and below 12,000 lumens. | Oman | Directional Lamps | Mandatory | Minimum Performance Standard | Entered into force, New | 2020 |  | October 2021 | Electricity |  | Ministry of Commerce and Industry | Energy Efficiency | https://cprc-clasp.ngo/policies/energy-efficiency-functionality-and-labelling-requirements-self-ballasted-light-emitting | https://www.tuv.com/regulations-and-standards/en/oman-ministerial-decree-obligating-the-omani-standard-energy-efficiency-functionality-and.html
Labeling for Domestic Lighting | This policy is under development and will cover labeling requirements for domestic lighting. | Chile | Non-Directional lamps | Mandatory | Comparative Label | Under development |  |  | September 2022 | Electricity |  | Ministry of Energy | Energy Efficiency | https://cprc-clasp.ngo/policies/labeling-domestic-lighting | https://energia.gob.cl/consultas-publicas/especificaciones-tecnicas-para-el-diseno-de-la-etiqueta-de-eficiencia-energetica-para-lamparas-de-uso-domestico
MEPS and labeling schemes for refrigerators | Information not available | Oman | Refrigerators-Freezers | Mandatory | Minimum Performance Standard | Under development |  |  | November 2019 | Electricity |  | Ministry of Commerce and Industry | Energy Efficiency | https://cprc-clasp.ngo/policies/meps-and-labeling-schemes-refrigerators-5 | https://blog.complianceandrisks.com/news-resources/oman-to-draft-mandatory-energy-efficiency-specifications-for-four-electrical-appliances
MEPS and labeling schemes for storage water heaters | Information not available | Oman | Storage Water Heaters | Mandatory | Minimum Performance Standard | Under development |  |  | November 2019 | Electricity |  | Ministry of Commerce and Industry | Energy Efficiency | https://cprc-clasp.ngo/policies/meps-and-labeling-schemes-storage-water-heaters | https://blog.complianceandrisks.com/news-resources/oman-to-draft-mandatory-energy-efficiency-specifications-for-four-electrical-appliances
MEPS and labeling schemes for washing machines | Information not available | Oman | Washing Machines | Mandatory | Minimum Performance Standard | Under development |  |  | November 2019 | Electricity |  | Ministry of Commerce and Industry | Energy Efficiency | https://cprc-clasp.ngo/policies/meps-and-labeling-schemes-washing-machines-0 | https://blog.complianceandrisks.com/news-resources/oman-to-draft-mandatory-energy-efficiency-specifications-for-four-electrical-appliances
PE No 1/26/2 | This protocol provides specifications for single phase air conditioners, of the direct expansion refrigeration type, single or multi-split units, non-ducted, up to a cooling capacity of 12 kW (42000 Btu/h) and condensation by air. | Chile | Room ACs - Stationary ACs | Mandatory | Comparative Label | Entered into force, New | 2011 |  | January 2016 | Electricity | NCh 3081: 2007 | Superintendencia de Electricidad y Combustibles (SEC) -Fuel and Electricity Sup… | Energy Efficiency | https://cprc-clasp.ngo/policies/pe-no-1262 | http://www.sec.cl/pls/portal/docs/PAGE/SECNORMATIVA/PRODUCTOS/PROTOCOLOS_ELECTRICIDAD/PE_1-26-2.PDF
Resolution No. 10/2020 - Minimum Efficiency Standard for Interior Lighting | Minimum energy performance standard for general lighting. | Chile | Non-Directional lamps | Mandatory | Minimum Performance Standard | Entered into force, Revised | 2013 | 2020 | September 2022 | Electricity | IEC 60064/2005 / IEC 60969 (2001) / IEC 60081 (2002) / IEC 60901 (2001) / IEC 60357:2002-11 / IEC 62612:2018-08 | Ministry of Energy | Energy Efficiency | https://cprc-clasp.ngo/policies/resolution-no-102020-minimum-efficiency-standard-interior-lighting | https://www.ingcer.cl/wp-content/uploads/2020/08/FIJA-EST%C3%81NDAR-M%C3%8DNIMO-DE-EFICIENCIAE.pdf
Resolution No. 1334 - Minimum Efficiency Standard for Domestic Refrigerators and Freezers | This policy provides specifications for energy efficiency performance and labeling for refrigerators, freezers and refrigerators-freezers. It originally covered lighting products, which now have their own separate policy. | Chile | Refrigerators-Freezers, Freezers-only | Mandatory | Comparative Label | Entered into force, New | 2007 |  | September 2022 | Electricity | PE Nº 5/06/2 | Ministry of Energy | Energy Efficiency | https://cprc-clasp.ngo/policies/resolution-no-1334-minimum-efficiency-standard-domestic-refrigerators-and-freezers | https://www.bcn.cl/leychile/navegar?idNorma=254060
Resolution No. 3199 - Labeling for Electronics in Standby Mode | Specifies labeling requirements for the following products in standby mode: microwave ovens, televisions, decoder (translation: decodificador), DVD player, Blu-ray player, and music equipment (mini and micro components). | Chile | Stand-by and networked devices | Mandatory | Comparative Label | Entered into force, New | 2011 |  | September 2022 | Electricity | NCh3107.Of2008 / IEC 62301:2005 | Ministry of Energy | Energy Efficiency | https://cprc-clasp.ngo/policies/resolution-no-3199-labeling-electronics-standby-mode | https://www.bcn.cl/leychile/navegar?idNorma=1167667
Resolution No. 4 - Minimum Efficiency Standard for Air Conditioners | This policy covers the minimum energy performance standard (MEPS) for air conditioners. | Chile | Room ACs - Stationary ACs | Mandatory | Minimum Performance Standard | Entered into force, New | 2018 |  | September 2022 | Electricity | ISO 5151:1994 | Ministry of Energy | Energy Efficiency | https://cprc-clasp.ngo/policies/resolution-no-4-minimum-efficiency-standard-air-conditioners | https://www.bcn.cl/leychile/navegar?idNorma=1115032
Resolution No. 54 - Labeling for Instantaneous Gas Water Heaters | This policy applies to instantaneous gas water heaters. | Chile | Instantaneous Water Heaters | Mandatory | Comparative Label | Entered into force, New | 2017 |  | September 2022 | Gas | SEC PC N° 6/1-2 | Ministry of Energy | Energy Efficiency | https://cprc-clasp.ngo/policies/resolution-no-54-labeling-instantaneous-gas-water-heaters | https://www.bcn.cl/leychile/navegar?i=1104856&f=2017-07-04
Resolution No. 6 - Labeling for Clothes Dryers | This policy specifies labeling requirements for clothes dryers. | Chile | Clothes Dryers | Mandatory | Comparative Label | Entered into force, New | 2017 |  | September 2022 | Electricity | IEC 61121:2012-04 | Ministry of Energy | Energy Efficiency | https://cprc-clasp.ngo/policies/resolution-no-6-labeling-clothes-dryers | https://www.bcn.cl/leychile/navegar?idNorma=1100325
Resolution No. 69 - Labeling for Gas Cooking Appliances | Labeling for gas cooking appliances. | Chile | Cooktops or Hobs | Mandatory | Comparative Label | Entered into force, New | 2014 |  | September 2022 | Gas | SEC PC Nº7/1-2 | Ministry of Energy | Energy Efficiency | https://cprc-clasp.ngo/policies/resolution-no-69-labeling-gas-cooking-appliances | http://www.sec.cl/pls/portal/docs/PAGE/SECNORMATIVA/PRODUCTOS/PROTOCOLOS_COMBUSTIBLES/PC_7-1_2.PDF
Resolution No. 7 - Labeling for Televisions | This policy specifies labeling requirements for televisions. | Chile | Televisions | Mandatory | Comparative Label | Entered into force, New | 2017 |  | September 2022 | Electricity | IEC 62087 | Ministry of Energy | Energy Efficiency | https://cprc-clasp.ngo/policies/resolution-no-7-labeling-televisions | https://www.bcn.cl/leychile/navegar?idNorma=1100326
Resolution No. 70 - Labeling for Clothes Washers | This protocol provides specifications for certifying efficiency of clothes washers for domestic use, with or without heating devices, operating with cold or hot water. | Chile | Washing Machines | Mandatory | Comparative Label | Entered into force, New | 2015 |  | September 2022 | Electricity | SEC PE Nº1/06/2 / UNIT 1171:2010 / UNIT 1171:2010 / IRAM 2141-3 (2010) | Ministry of Energy | Energy Efficiency | https://cprc-clasp.ngo/policies/resolution-no-70-labeling-clothes-washers | https://www.bcn.cl/leychile/navegar?idNorma=1073368
Resolution No. 71 - Labeling for Tungsten Halogen Lamps | This protocol provides specifications for energy efficiency labeling for tungsten halogen lamps. | Chile | Non-Directional lamps | Mandatory | Comparative Label | Entered into force, New | 2011 | 2015 | September 2022 | Electricity | IEC 60357:2002-11 / IEC 60357 Amend. 1:2006-04 / IEC 60357 Amend. 2:2008-10 | Ministry of Energy | Energy Efficiency | https://cprc-clasp.ngo/policies/resolution-no-71-labeling-tungsten-halogen-lamps | https://www.bcn.cl/leychile/navegar?idNorma=1073369
Resolution No. 74 - Minimum Efficiency Standard for Domestic Refrigerators | This policy covers the minimum energy performance standard (MEPS) for domestic refrigerators. | Chile | Refrigerators-Freezers | Mandatory | Minimum Performance Standard | Entered into force, New | 2015 |  | September 2022 | Electricity | NCh3000.Of2006 | Ministry of Energy | Energy Efficiency | https://cprc-clasp.ngo/policies/resolution-no-74-minimum-efficiency-standard-domestic-refrigerators | https://www.bcn.cl/leychile/navegar?i=1073371&f=2015-01-10&p=
Resolution No. 8 - Labeling for Dishwashers | This policy specifies labeling requirements for electric dishwashers. | Chile | Dishwashers | Mandatory | Comparative Label | Entered into force, New | 2017 |  | September 2022 | Electricity | IEC 60436:2012-04 | Ministry of Energy | Energy Efficiency | https://cprc-clasp.ngo/policies/resolution-no-8-labeling-dishwashers | https://www.bcn.cl/leychile/navegar?idNorma=1100327