## Policy Search
Policy | Description | Geography | Products Type | Policy Approach | Policy Instrument | Policy Status | Adopted | Revised | Updated by CLASP | Fuel Types | Test Method Applied | Responsible Agency | Related Topics | Permalink | Source
Decision No. 107/2018 on the adoption of Gulf Standard 2530:2016 on Energy Labeling and Minimum Energy Performance Requirements For Air Conditioners as a mandatory Omani Standard | This standard specifies the MEPS and labeling requirements for window single-package, split-system non-ducted air conditioners using air-cooled condensers, split-system ducted air-conditioners using air-cooled condensers, and heat pumps using air-cooled condensers for residential, commercial and industrial sector as applicable in accordance with GSO SASO Standards. It is applied to units designed to operate in AC single phase or three-phase circuits according to GSO 1899/2009 "GCC Standard voltages and frequencies for AC transmission and distribution systems". It covers units with capacities up to and including 70000 Btu/h (20 kW). | Oman | Room ACs - Stationary ACs | Mandatory | Comparative Label, Minimum Performance Standard | Entered into force, New | 2019 |  | November 2019 | Electricity | GSO 2530:2016 | Ministry of Commerce and Industry | Energy Efficiency | https://cprc-clasp.ngo/policies/decision-no-1072018-adoption-gulf-standard-25302016-energy-labeling-and-minimum-energy | https://www.ul.com/news/sultanate-oman-energy-efficiency-and-labeling-requirements-air-conditioners-0
Energy efficiency, functionality and labelling requirements for self-ballasted Light Emitting Diode (LED) lamps | This standard specifies the energy efficiency, functionality, and product information requirements for self-ballasted LED lamps for general lighting services that works on single-phase alternating current supply up to and including 240V, 50Hz, being manufactured, imported or sold in Oman. The standard covers the following types of self-ballasted LED lamps: a. Both the directional and non-directional lamps. b. Lamps having a luminous flux above 60 lumens and below 12,000 lumens. | Oman | Directional Lamps | Mandatory | Minimum Performance Standard | Entered into force, New | 2020 |  | October 2021 | Electricity |  | Ministry of Commerce and Industry | Energy Efficiency | https://cprc-clasp.ngo/policies/energy-efficiency-functionality-and-labelling-requirements-self-ballasted-light-emitting | https://www.tuv.com/regulations-and-standards/en/oman-ministerial-decree-obligating-the-omani-standard-energy-efficiency-functionality-and.html
Labeling for Domestic Lighting | This policy is under development and will cover labeling requirements for domestic lighting. | Chile | Non-Directional lamps | Mandatory | Comparative Label | Under development |  |  | September 2022 | Electricity |  | Ministry of Energy | Energy Efficiency | https://cprc-clasp.ngo/policies/labeling-domestic-lighting | https://energia.gob.cl/consultas-publicas/especificaciones-tecnicas-para-el-diseno-de-la-etiqueta-de-eficiencia-energetica-para-lamparas-de-uso-domestico
MEPS and labeling schemes for refrigerators | Information not available | Oman | Refrigerators-Freezers | Mandatory | Minimum Performance Standard | Under development |  |  | November 2019 | Electricity |  | Ministry of Commerce and Industry | Energy Efficiency | https://cprc-clasp.ngo/policies/meps-and-labeling-schemes-refrigerators-5 | https://blog.complianceandrisks.com/news-resources/oman-to-draft-mandatory-energy-efficiency-specifications-for-four-electrical-appliances
MEPS and labeling schemes for storage water heaters | Information not available | Oman | Storage Water Heaters | Mandatory | Minimum Performance Standard | Under development |  |  | November 2019 | Electricity |  | Ministry of Commerce and Industry | Energy Efficiency | https://cprc-clasp.ngo/policies/meps-and-labeling-schemes-storage-water-heaters | https://blog.complianceandrisks.com/news-resources/oman-to-draft-mandatory-energy-efficiency-specifications-for-four-electrical-appliances
MEPS and labeling schemes for washing machines | Information not available | Oman | Washing Machines | Mandatory | Minimum Performance Standard | Under development |  |  | November 2019 | Electricity |  | Ministry of Commerce and Industry | Energy Efficiency | https://cprc-clasp.ngo/policies/meps-and-labeling-schemes-washing-machines-0 | https://blog.complianceandrisks.com/news-resources/oman-to-draft-mandatory-energy-efficiency-specifications-for-four-electrical-appliances
PE No 1/26/2 | This protocol provides specifications for single phase air conditioners, of the direct expansion refrigeration type, single or multi-split units, non-ducted, up to a cooling capacity of 12 kW (42000 Btu/h) and condensation by air. | Chile | Room ACs - Stationary ACs | Mandatory | Comparative Label | Entered into force, New | 2011 |  | January 2016 | Electricity | NCh 3081: 2007 | Superintendencia de Electricidad y Combustibles (SEC) -Fuel and Electricity Sup… | Energy Efficiency | https://cprc-clasp.ngo/policies/pe-no-1262 | http://www.sec.cl/pls/portal/docs/PAGE/SECNORMATIVA/PRODUCTOS/PROTOCOLOS_ELECTRICIDAD/PE_1-26-2.PDF
Resolution No. 10/2020 - Minimum Efficiency Standard for Interior Lighting | Minimum energy performance standard for general lighting. | Chile | Non-Directional lamps | Mandatory | Minimum Performance Standard | Entered into force, Revised | 2013 | 2020 | September 2022 | Electricity | IEC 60064/2005 / IEC 60969 (2001) / IEC 60081 (2002) / IEC 60901 (2001) / IEC 60357:2002-11 / IEC 62612:2018-08 | Ministry of Energy | Energy Efficiency | https://cprc-clasp.ngo/policies/resolution-no-102020-minimum-efficiency-standard-interior-lighting | https://www.ingcer.cl/wp-content/uploads/2020/08/FIJA-EST%C3%81NDAR-M%C3%8DNIMO-DE-EFICIENCIAE.pdf
Resolution No. 1334 - Minimum Efficiency Standard for Domestic Refrigerators and Freezers | This policy provides specifications for energy efficiency performance and labeling for refrigerators, freezers and refrigerators-freezers. It originally covered lighting products, which now have their own separate policy. | Chile | Refrigerators-Freezers, Freezers-only | Mandatory | Comparative Label | Entered into force, New | 2007 |  | September 2022 | Electricity | PE Nº 5/06/2 | Ministry of Energy | Energy Efficiency | https://cprc-clasp.ngo/policies/resolution-no-1334-minimum-efficiency-standard-domestic-refrigerators-and-freezers | https://www.bcn.cl/leychile/navegar?idNorma=254060
Resolution No. 3199 - Labeling for Electronics in Standby Mode | Specifies labeling requirements for the following products in standby mode: microwave ovens, televisions, decoder (translation: decodificador), DVD player, Blu-ray player, and music equipment (mini and micro components). | Chile | Stand-by and networked devices | Mandatory | Comparative Label | Entered into force, New | 2011 |  | September 2022 | Electricity | NCh3107.Of2008 / IEC 62301:2005 | Ministry of Energy | Energy Efficiency | https://cprc-clasp.ngo/policies/resolution-no-3199-labeling-electronics-standby-mode | https://www.bcn.cl/leychile/navegar?idNorma=1167667
Resolution No. 4 - Minimum Efficiency Standard for Air Conditioners | This policy covers the minimum energy performance standard (MEPS) for air conditioners. | Chile | Room ACs - Stationary ACs | Mandatory | Minimum Performance Standard | Entered into force, New | 2018 |  | September 2022 | Electricity | ISO 5151:1994 | Ministry of Energy | Energy Efficiency | https://cprc-clasp.ngo/policies/resolution-no-4-minimum-efficiency-standard-air-conditioners | https://www.bcn.cl/leychile/navegar?idNorma=1115032
Resolution No. 54 - Labeling for Instantaneous Gas Water Heaters | This policy applies to instantaneous gas water heaters. | Chile | Instantaneous Water Heaters | Mandatory | Comparative Label | Entered into force, New | 2017 |  | September 2022 | Gas | SEC PC N° 6/1-2 | Ministry of Energy | Energy Efficiency | https://cprc-clasp.ngo/policies/resolution-no-54-labeling-instantaneous-gas-water-heaters | https://www.bcn.cl/leychile/navegar?i=1104856&f=2017-07-04
Resolution No. 6 - Labeling for Clothes Dryers | This policy specifies labeling requirements for clothes dryers. | Chile | Clothes Dryers | Mandatory | Comparative Label | Entered into force, New | 2017 |  | September 2022 | Electricity | IEC 61121:2012-04 | Ministry of Energy | Energy Efficiency | https://cprc-clasp.ngo/policies/resolution-no-6-labeling-clothes-dryers | https://www.bcn.cl/leychile/navegar?idNorma=1100325
Resolution No. 69 - Labeling for Gas Cooking Appliances | Labeling for gas cooking appliances. | Chile | Cooktops or Hobs | Mandatory | Comparative Label | Entered into force, New | 2014 |  | September 2022 | Gas | SEC PC Nº7/1-2 | Ministry of Energy | Energy Efficiency | https://cprc-clasp.ngo/policies/resolution-no-69-labeling-gas-cooking-appliances | http://www.sec.cl/pls/portal/docs/PAGE/SECNORMATIVA/PRODUCTOS/PROTOCOLOS_COMBUSTIBLES/PC_7-1_2.PDF
Resolution No. 7 - Labeling for Televisions | This policy specifies labeling requirements for televisions. | Chile | Televisions | Mandatory | Comparative Label | Entered into force, New | 2017 |  | September 2022 | Electricity | IEC 62087 | Ministry of Energy | Energy Efficiency | https://cprc-clasp.ngo/policies/resolution-no-7-labeling-televisions | https://www.bcn.cl/leychile/navegar?idNorma=1100326
Resolution No. 70 - Labeling for Clothes Washers | This protocol provides specifications for certifying efficiency of clothes washers for domestic use, with or without heating devices, operating with cold or hot water. | Chile | Washing Machines | Mandatory | Comparative Label | Entered into force, New | 2015 |  | September 2022 | Electricity | SEC PE Nº1/06/2 / UNIT 1171:2010 / UNIT 1171:2010 / IRAM 2141-3 (2010) | Ministry of Energy | Energy Efficiency | https://cprc-clasp.ngo/policies/resolution-no-70-labeling-clothes-washers | https://www.bcn.cl/leychile/navegar?idNorma=1073368
Resolution No. 71 - Labeling for Tungsten Halogen Lamps | This protocol provides specifications for energy efficiency labeling for tungsten halogen lamps. | Chile | Non-Directional lamps | Mandatory | Comparative Label | Entered into force, New | 2011 | 2015 | September 2022 | Electricity | IEC 60357:2002-11 / IEC 60357 Amend. 1:2006-04 / IEC 60357 Amend. 2:2008-10 | Ministry of Energy | Energy Efficiency | https://cprc-clasp.ngo/policies/resolution-no-71-labeling-tungsten-halogen-lamps | https://www.bcn.cl/leychile/navegar?idNorma=1073369
Resolution No. 74 - Minimum Efficiency Standard for Domestic Refrigerators | This policy covers the minimum energy performance standard (MEPS) for domestic refrigerators. | Chile | Refrigerators-Freezers | Mandatory | Minimum Performance Standard | Entered into force, New | 2015 |  | September 2022 | Electricity | NCh3000.Of2006 | Ministry of Energy | Energy Efficiency | https://cprc-clasp.ngo/policies/resolution-no-74-minimum-efficiency-standard-domestic-refrigerators | https://www.bcn.cl/leychile/navegar?i=1073371&f=2015-01-10&p=
Resolution No. 8 - Labeling for Dishwashers | This policy specifies labeling requirements for electric dishwashers. | Chile | Dishwashers | Mandatory | Comparative Label | Entered into force, New | 2017 |  | September 2022 | Electricity | IEC 60436:2012-04 | Ministry of Energy | Energy Efficiency | https://cprc-clasp.ngo/policies/resolution-no-8-labeling-dishwashers | https://www.bcn.cl/leychile/navegar?idNorma=1100327
ZS IEC 62257-9-8 | Standalone off-grid solar products (pico-PV and SHS kits) up to 350 Wp. The Standard has been gazetted but has not entered into force yet. | Zambia | Solar Energy Kits | Voluntary | Quality Standard | Entered into force, New | 2021 |  | June 2021 | Solar | IEC TS 62257-9-5 | Zambia Standards Bureau (ZABS) | Energy Efficiency, Off-Grid | https://cprc-clasp.ngo/policies/zs-iec-62257-9-8