## Policy Search
Policy | Description | Geography | Products Type | Policy Approach | Policy Instrument | Policy Status | Adopted | Revised | Updated by CLASP | Fuel Types | Test Method Applied | Responsible Agency | Related Topics | Permalink | Source
Decision No. 107/2018 on the adoption of Gulf Standard 2530:2016 on Energy Labeling and Minimum Energy Performance Requirements For Air Conditioners as a mandatory Omani Standard | This standard specifies the MEPS and labeling requirements for window single-package, split-system non-ducted air conditioners using air-cooled condensers, split-system ducted air-conditioners using air-cooled condensers, and heat pumps using air-cooled condensers for residential, commercial and industrial sector as applicable in accordance with GSO SASO Standards. It is applied to units designed to operate in AC single phase or three-phase circuits according to GSO 1899/2009 "GCC Standard voltages and frequencies for AC transmission and distribution systems". It covers units with capacities up to and including 70000 Btu/h (20 kW). | Oman | Room ACs - Stationary ACs | Mandatory | Comparative Label, Minimum Performance Standard | Entered into force, New | 2019 |  | November 2019 | Electricity | GSO 2530:2016 | Ministry of Commerce and Industry | Energy Efficiency | https://cprc-clasp.ngo/policies/decision-no-1072018-adoption-gulf-standard-25302016-energy-labeling-and-minimum-energy | https://www.ul.com/news/sultanate-oman-energy-efficiency-and-labeling-requirements-air-conditioners-0
PE No 1/26/2 | This protocol provides specifications for single phase air conditioners, of the direct expansion refrigeration type, single or multi-split units, non-ducted, up to a cooling capacity of 12 kW (42000 Btu/h) and condensation by air. | Chile | Room ACs - Stationary ACs | Mandatory | Comparative Label | Entered into force, New | 2011 |  | January 2016 | Electricity | NCh 3081: 2007 | Superintendencia de Electricidad y Combustibles (SEC) -Fuel and Electricity Sup… | Energy Efficiency | https://cprc-clasp.ngo/policies/pe-no-1262 | http://www.sec.cl/pls/portal/docs/PAGE/SECNORMATIVA/PRODUCTOS/PROTOCOLOS_ELECTRICIDAD/PE_1-26-2.PDF
Resolution No. 4 - Minimum Efficiency Standard for Air Conditioners | This policy covers the minimum energy performance standard (MEPS) for air conditioners. | Chile | Room ACs - Stationary ACs | Mandatory | Minimum Performance Standard | Entered into force, New | 2018 |  | September 2022 | Electricity | ISO 5151:1994 | Ministry of Energy | Energy Efficiency | https://cprc-clasp.ngo/policies/resolution-no-4-minimum-efficiency-standard-air-conditioners | https://www.bcn.cl/leychile/navegar?idNorma=1115032