## Policy Search
Policy | Description | Geography | Products Type | Policy Approach | Policy Instrument | Policy Status | Adopted | Revised | Updated by CLASP | Fuel Types | Test Method Applied | Responsible Agency | Related Topics | Permalink | Source
Minimum Energy Performance Standard (MEPS) and Energy Star Rating for Television Receivers | This standard establishes MEPS and labeling requirements for televisions in Pakistan. This standard shall apply to the following types and sizes of TVs covering display sizes from 24 inches to 42 inches commonly used in Pakistan, with a supply voltage of 230 V 50 Hz or range 220-240 V, 50 Hz. LCD TVs (Liquid Crystal Display TVs), Plasma TVs, and LED TVs (Light Emitting Diodes TVs). Minimum Values of annual power consumption shall not be less than Star-1. The performance of the TVs applicable to this standard shall meet the requirements as specified in the standards IEC 60107, IEC 62087, and IEC 62301. | Pakistan | Televisions | Voluntary | Comparative Label, Endorsement Label, Minimum Performance Standard | Entered into force, New | 2017 |  | January 2024 | Electricity | IEC 5422/2018 , IEC 60107-1 , IEC 60107-2 , IEC 60107-3 , IEC 62301 , IEC 62087 , JIS C 6101-1 , JIS C 6101-2 , JIS C 6101-3 | National Energy Efficiency and Conservation Authority (NEECA) | Energy Efficiency | https://cprc-clasp.ngo/policies/minimum-energy-performance-standard-meps-and-energy-star-rating-television-receivers | https://psqca.com.pk/cs/newitems2021/electronics/27-PS%205422-2018.pdf
Resolution No. 3199 - Labeling for Electronics in Standby Mode | Specifies labeling requirements for the following products in standby mode: microwave ovens, televisions, decoder (translation: decodificador), DVD player, Blu-ray player, and music equipment (mini and micro components). | Chile | Stand-by and networked devices | Mandatory | Comparative Label | Entered into force, New | 2011 |  | September 2022 | Electricity | NCh3107.Of2008 / IEC 62301:2005 | Ministry of Energy | Energy Efficiency | https://cprc-clasp.ngo/policies/resolution-no-3199-labeling-electronics-standby-mode | https://www.bcn.cl/leychile/navegar?idNorma=1167667
Resolution No. 7 - Labeling for Televisions | This policy specifies labeling requirements for televisions. | Chile | Televisions | Mandatory | Comparative Label | Entered into force, New | 2017 |  | September 2022 | Electricity | IEC 62087 | Ministry of Energy | Energy Efficiency | https://cprc-clasp.ngo/policies/resolution-no-7-labeling-televisions | https://www.bcn.cl/leychile/navegar?idNorma=1100326
SRO 604(I)/2019 Import Policy on Solar Equipment | Solar PV panels, inverters, charge controllers, junction boxes, cables and standalone solar products including solar kits, solar water pumps, solar water heaters and solar cookers. No policy link available. | Pakistan | Solar Inverters, Solar Stoves, Solar Water Pumps, Solar Energy Kits | Mandatory | Minimum Performance Standard | Entered into force, New | 2019 |  | October 2019 | Solar |  | National Energy Efficiency and Conservation Authority (NEECA) | Energy Efficiency, Off-Grid, Productive Use | https://cprc-clasp.ngo/policies/sro-604i2019-import-policy-solar-equipment | https://www.commerce.gov.pk/wp-content/uploads/2019/06/SRO-604.pdf