## Policy Search
Policy | Description | Geography | Products Type | Policy Approach | Policy Instrument | Policy Status | Adopted | Revised | Updated by CLASP | Fuel Types | Test Method Applied | Responsible Agency | Related Topics | Permalink | Source
Energy Conservation (Regulated Goods and Registered Suppliers) Regulations 2017 | This regulation specifies the MEPS and labeling requirements for air‑conditioners; single-phase clothes dryers; single-phase lamps; ballasts for fluorescent lamps; single-phase refrigerators without freezers, refrigerators with freezers, and refrigerators with freezers and through-the-door ice dispensers; single‑phase televisions; and single speed three-phase 50 Hz induction motors. | Singapore* | Televisions, Clothes Dryers, Non-Directional lamps, Directional Lamps, Fluorescent and HID Lighting, 3-Phase Motors, Room ACs - Stationary ACs, Refrigerators-Freezers | Mandatory | Comparative Label, Minimum Performance Standard | Entered into force, Revised |  |  | October 2022 | Electricity | Single-phase non-ducted room air conditioners: ISO 5151:2017, ISO 15042:2017 , Refrigerators: ISO 15502:2005; IEC 62552:2007 , Clothes Dryers: IEC 61121:2005 , Televisions: IEC 62087:2008 , General Lighting: CIE 84:1989; IEC 60064 , Three-phase VRF air-conditioners: ISO 15042:2017 , Three-phase induction motors: IEC 60032:2014 | Minister for the Environment and Water Resources | Energy Efficiency | https://cprc-clasp.ngo/policies/energy-conservation-regulated-goods-and-registered-suppliers-regulations-2017 | https://sso.agc.gov.sg/Act/ECA2012/Uncommenced/20171227?ValidDt=20180101&ViewType=Sl
Energy Conservation Label - Clothes Dryers | Clothes Dryer | Taiwan of China | Clothes Dryers | Voluntary | Endorsement Label | Entered into force, Revised | 2001 | 2002 | August 2018 | Electricity | The Energy Factor (EF) for Energy Label qualified clothes dryer products shall be measured under the test conditions and methodology approved by the energy regulating competent authority, and shall have a measured value of greater than 1.7 kg (clothes dried)/kWh. | Bureau of Energy, Ministry of Economic Affairs | Energy Efficiency | https://cprc-clasp.ngo/policies/energy-conservation-label-clothes-dryers | http://www.energylabel.org.tw/application_en/efficiency/upt.asp?cid=2
GB/T 23118-2024 Household and Similar Tumble Dryer and Washer-Dryer | This standard applies to tumble dryers and washer-dryer machines with a rated drying capacity greater than 1kg, designed for non-professional users in households and similar environments. Standard Specifications: - Drying Performance - Energy Consumption - Water Usage - Program Time - Drying Uniformity - Condensation Efficiency - Noise Level - Off/Standby Power - Fluffiness Performance - Wrinkle Removal Performance - Washing Performance for Washer-Dryer Combo Machines - Washing-Drying Performance - Grading for Indicators: Energy Consumption, Water Usage, Noise, and Other Relevant Factors | Asia and Pacific, China | Clothes Dryers, Washer and Dryers | Voluntary | Quality Standard | New | 2024 |  | January 2025 | Electricity |  | SAMR, SAC | Energy Efficiency, Water Efficiency | https://cprc-clasp.ngo/policies/gbt-23118-2024-household-and-similar-tumble-dryer-and-washer-dryer | https://www.codeofchina.com/standard/GBT23118-2024.html
Greenhouse and Energy Minimum Standards (Rotary Clothes Dryers) Determination 2015 | Electric rotary clothes dryers intended for household and similar use. It does not specify safety requirements. Examples of appliances covered by this Standard include vented dryers, condenser dryers and the drying function of combination washer/dryer units. | Australia | Clothes Dryers | Mandatory | Comparative Label, Minimum Performance Standard | Entered into force, Revised | 1989 | 2015 | December 2023 | Electricity | AS/NZS 2442.1:1996 AS/NZS 2442:2: 2000 | Department of Climate Change and Energy Efficiency (DCCEE) | Energy Efficiency | https://cprc-clasp.ngo/policies/greenhouse-and-energy-minimum-standards-rotary-clothes-dryers-determination-2015 | https://www.legislation.gov.au/Series/F2015L01828
Greenmark N70 - Electric Clothes Dryers | This standard is applicable to the electric clothes dryers; which meet the definition of CNS 4673 | Taiwan of China | Clothes Dryers | Voluntary | Endorsement Label | Entered into force, Revised | 2001 | 2013 | August 2018 | Electricity |  | Bureau of Energy, Ministry of Economic Affairs | Energy Efficiency | https://cprc-clasp.ngo/policies/greenmark-n70-electric-clothes-dryers | http://greenliving.epa.gov.tw/GreenLife/uploadfiles/Criteria/70/bf405016-8728-4836-b440-0948958ef7ec.pdf
labeling for clothes dryers | labeling for clothes dryers | New Zealand | Clothes Dryers | Mandatory | Comparative Label | Entered into force, New | 1990 |  | August 2018 | Electricity | AS/NZS 2442.2:2000 | Energy Efficiency and Conservation Authority (EECA) | Energy Efficiency | https://cprc-clasp.ngo/policies/labeling-clothes-dryers | https://www.eeca.govt.nz/assets/Resources-EECA/standards-ratings-labels/product-factsheets/clothes-dryers-factsheet.pdf
Mandatory Energy Efficiency Labelling Scheme (MEELS) | MEELS now covers eight types of prescribed products, including:,Room air conditioners (with rated cooling capacity not exceeding 7.5 kilowatts), refrigerating appliances (with rated total storage volume not exceeding 500 litres), compact fluorescent lamps (with rated wattage up to 60 watts), washing machines (with rated washing capacity not exceeding 10 kg), dehumidifiers (with rated dehumidifying capacity not exceeding 35 litres per day), televisions (with rated visible diagonal screen size exceeding 50 cm but not exceeding 250 cm), induction cookers (with rated power not less than 700 watts but not exceeding 3 500 watts for each heating unit, and with total rated power not exceeding 7 000 watts), and storage type electric water heaters (with rated water storage capacity not exceeding 50 litres). All these eight prescribed products for supply in Hong Kong are required to be listed models with reference numbers and bear energy labels. | Hong Kong SAR of China | Televisions, Dehumidifiers, Induction Cookstoves or Hobs, Clothes Dryers, Washing Machines, Non-Directional lamps, Directional Lamps, Room ACs - Stationary ACs, Storage Water Heaters, Freezers-only | Mandatory | Comparative Label, Minimum Performance Standard | Entered into force, Revised | 2008 | 2020 | November 2020 | Electricity | Examples are IEC 62552; IEC 62087, IEC 62301; IEC60379 | Energy Efficiency Office, Electrical and Mechanical Services Department (EMSD)-… | Energy Efficiency, Industrial Sector | https://cprc-clasp.ngo/policies/mandatory-energy-efficiency-labelling-scheme-meels | https://www.emsd.gov.hk/energylabel/en/doc/Code%20of%20Practice%202020_Eng%20(To%20be%20gazetted%20on%205.6.2020)%2020200601.pdf
MELS for Clothes Dryers | This policy defines minimum energy labeling scheme (MELS) requirements for clothes dryers with a rated capacity of up to 10kg. Energy Consumption (EC) per wash in kWh (all clothes dryers) - 1 tick: NA - 2 tick: Rated capacity x 0.55 ≥ EC > Rated capacity x 0.45 - 3 tick: Rated capacity x 0.45 ≥ EC > Rated capacity x 0.37 - 4 tick: Rated capacity x 0.37 ≥ EC > Rated capacity x 0.30 - 5 tick: Rated capacity x 0.30 ≥ EC Rated Capacity means the mass in kilograms of a particular type of dry textiles which, according to the instructions of the manufacturer of the clothes dryer, can be treated in a particular drying program suitable for drying the particular type of dry textile. | Singapore* | Clothes Dryers | Mandatory | Comparative Label | Revised | 2009 | 2014 | December 2023 | Electricity | IEC 61121:2005 with amendment 1 | National Environment Agency | Energy Efficiency | https://cprc-clasp.ngo/policies/mels-clothes-dryers | https://www.nea.gov.sg/our-services/climate-change-energy-efficiency/energy-efficiency/household-sector/tick-rating
MEPS for Clothes Dryers | This policy defines minimum energy performance requirements for clothes dryers with a rated capacity of https://www.nea.gov.sg/up to 10kg. The revised 2022 MEPS are: EC ≤ [Rated Capacity x 0.55], where “Rated Capacity” means the mass in kilograms of a particular type of dry textiles which, according to the instructions of the manufacturer of the clothes dryer, can be treated in a particular drying program suitable for drying the particular type of dry textile and “EC” means Energy Consumption in kWh per wash. | Singapore* | Clothes Dryers | Mandatory | Minimum Performance Standard | Revised | 2014 | 2022 | December 2023 | Electricity | IEC1 61121:2005 with amendment 1, Section 9.2.1: Drying tests general | National Environment Agency | Energy Efficiency | https://cprc-clasp.ngo/policies/meps-clothes-dryers | https://www.nea.gov.sg/our-services/climate-change-energy-efficiency/energy-efficiency/household-sector/minimum-energy-performance-standards
Regulations on the Operation of Energy-Efficient Equipment, Maximum Energy Efficiency Standards and Label for Clothing Care Appliances | This regulation mandates the maximum energy efficiency standards and labels for clothing car appliances. It applies to clothing care appliances that can perform functions such as drying, wrinkle removal, and deodorizing of textile products as specified in the regulations of KS K 0891. However, the following are excluded from this regulation: a) Appliances that do not simultaneously have wrinkle removal and deodorizing functions b) Appliances that do not have the ability to collect moisture from the appliance interior as condensate water c) Appliances that the user assembles, disassembles, or can carry by themselves | Asia and Pacific, Republic of Korea | Clothes Dryers, Washer and Dryers | Mandatory | Comparative Label, Endorsement Label, High Energy Performance Standard | New | 2024 |  | February 2025 | Electricity | KS K 0891 , KS C IEC 61121 , KS C IEC 60456 , KS K ISO 139 , KS K 0552 , ISO 9867:2022 , KS K ISO 105-F01 | Ministry of Trade, Industry and Energy, Korea | Energy Efficiency | https://cprc-clasp.ngo/policies/regulations-operation-energy-efficient-equipment-maximum-energy-efficiency-standards-and | https://eep.energy.or.kr/pds/view.aspx?cate=4&no=183
Resolution No. 6 - Labeling for Clothes Dryers | This policy specifies labeling requirements for clothes dryers. | Chile | Clothes Dryers | Mandatory | Comparative Label | Entered into force, New | 2017 |  | September 2022 | Electricity | IEC 61121:2012-04 | Ministry of Energy | Energy Efficiency | https://cprc-clasp.ngo/policies/resolution-no-6-labeling-clothes-dryers | https://www.bcn.cl/leychile/navegar?idNorma=1100325