## Policy Search
Policy | Description | Geography | Products Type | Policy Approach | Policy Instrument | Policy Status | Adopted | Revised | Updated by CLASP | Fuel Types | Test Method Applied | Responsible Agency | Related Topics | Permalink | Source
135.K/EK.07/DJE/2022 MEPS for indoor LED lamps | This policy is applicable to self-ballasted LED lamps of types E40, E27, and E26 with a rated power of up to 60 W and a rated voltage of > 50 V AC up to 250 V AC. It stipulates a minimum luminous efficacy of 80 lumens per watt, in line with the 2023 ASEAN harmonization target. The regulations consist of five tiers or star levels, with efficiency increasing with the number of stars. One star - 80-90 lm/W Two star - >98-108 lm/W Three star - >108-119 lm/W Four star - >119 - 135 lm/W Five star - > 135 lm/W The policy also applies to self-ballasted LED tubes. It specifies a minimum luminous efficacy of 100 lumens per watt, and LED luminaires (street lighting, high bay, floodlight, etc) where the minimum luminous efficacy is set at 120 lumens per watt. The five tier star levels are not applicable for these products. | Indonesia | Streetlighting, Tubular Lamps, Non-Directional lamps, Directional Lamps | Mandatory | Comparative Label, Minimum Performance Standard | Entered into force, Revised | 2022 |  | July 2024 | Electricity | SNI IEC 62612:2016 | Ministry of Energy and Mineral Resources | Energy Efficiency | https://cprc-clasp.ngo/policies/135kek07dje2022-meps-indoor-led-lamps | https://united4efficiency.org/wp-content/uploads/2022/09/Ministerial-Decree-LED-MEPS-Indonesia_ENG.pdf
Consumer Protection -Approved Standards for Restricted Electrical Products- Regulations 2016 | Self-ballasted CFLs of any voltage or wattage and with any type of lamp cap, intended for general lighting purposes, whether supplied as an individual lamp or as part of a luminaire. | Solomon Islands | Tubular Lamps, Non-Directional lamps, Directional Lamps, Fluorescent and HID Lighting, Room ACs - Stationary ACs, Central ACs, Refrigerators-Freezers, Freezers-only | Mandatory | Comparative Label, Minimum Performance Standard | Entered into force, New | 2016 |  | November 2020 | Electricity | AS/NZS 3823.1.1-1.4: 2012 | Ministry of Commerce, Industries, Labour and Immigration | Energy Efficiency | https://cprc-clasp.ngo/policies/consumer-protection-approved-standards-restricted-electrical-products-regulations-2016 | http://prdrse4all.spc.int/sites/default/files/pals_compressed.pdf
Draft MEPS for chillers | The document specifies the MEPS requirement for chillers | Indonesia | Refrigeration, Industrial Process Chillers | Not applicable | Minimum Performance Standard | Under development |  |  | October 2022 | Electricity |  | Directorate General of New and Renewable Energy, and Energy Conservation under … | Energy Efficiency | https://cprc-clasp.ngo/policies/draft-meps-chillers
Draft MEPS for electric motors | The document specifies the MEPS and labeling instructions for electric motors. | Indonesia | Variable Speed Drives | Not applicable | Comparative Label, Minimum Performance Standard | Under development |  |  | October 2022 | Electricity |  | Ministry of Energy and Mineral Resources | Energy Efficiency | https://cprc-clasp.ngo/policies/draft-meps-electric-motors-0 | https://www.jase-w.eccj.or.jp/indonesiaforum/pdf/10-05_hariyanto.pdf
Draft MEPS for RDCs | The document specifies the MEPS and energy labelling requirements for RDCs | Indonesia | Refrigerated Cabinets | Not applicable | Minimum Performance Standard | Under development |  |  | October 2022 | Electricity |  | Directorate General of New and Renewable Energy, and Energy Conservation under … | Energy Efficiency | https://cprc-clasp.ngo/policies/draft-meps-rdcs
Draft MEPS for televisions | The document specifies the MEPS and labeling instructions for televisions. | Indonesia | Televisions | Not applicable | Comparative Label, Minimum Performance Standard | Under development |  |  | October 2022 | Electricity | IEC 62301, IEC 62087, SNI 04 6958 - 2003 | Ministry of Energy and Mineral Resources | Energy Efficiency | https://cprc-clasp.ngo/policies/draft-meps-televisions | https://www.jase-w.eccj.or.jp/indonesiaforum/pdf/10-05_hariyanto.pdf
Draft MEPS for washing machines | The document specifies the MEPS and labeling instructions for washing machines. | Indonesia | Washing Machines | Not applicable | Comparative Label, Minimum Performance Standard | Under development |  |  | October 2022 | Electricity | SNI IEC 60311-2000 | Ministry of Energy and Mineral Resources | Energy Efficiency | https://cprc-clasp.ngo/policies/draft-meps-washing-machines-0 | https://www.jase-w.eccj.or.jp/indonesiaforum/pdf/10-05_hariyanto.pdf
Draft MEPS for water pumps | The document specifies the MEPS and labeling instructions for water pumps. | Indonesia | Pumps Other | Not applicable | Comparative Label, Minimum Performance Standard | Under development |  |  | October 2022 | Electricity |  | Ministry of Energy and Mineral Resources | Energy Efficiency | https://cprc-clasp.ngo/policies/draft-meps-water-pumps | https://www.jase-w.eccj.or.jp/indonesiaforum/pdf/10-05_hariyanto.pdf
ESDM Ministerial Decree No. 126.K/EK.06/DJE/2023 -- Refrigerated Display Case | This policy establishes the minimum performance standards and energy-saving label for refrigerated display case (RDC) which is a refrigerated cabinet used to display food or beverages, utilizing glass as a medium to highlight the products on display, with a capacity of 150 (one hundred fifty) to 300 (three hundred) liters. | Indonesia | Refrigerated Cabinets | Mandatory | Comparative Label, Minimum Performance Standard | Entered into force, New | 2023 |  | August 2025 | Electricity |  | Ministry of Energy and Mineral Resources | Energy Efficiency | https://cprc-clasp.ngo/policies/esdm-ministerial-decree-no-126kek06dje2023-refrigerated-display-case | https://simebtke.esdm.go.id/sinergi/assets/content/20250310092031_126K_SKEM_dan_LTHE_RDC.pdf
ESDM Ministerial Decree No. 134.K/EK.07/DJE/2023 -- Air Conditioning (Amendment) | This policy regulates minimum energy performance standards and labels for air conditioners that are single split, wall-mounted units with a maximum cooling capacity of 27,000 BTU/hour for both inverter and non-inverter types, with HS code 8415.10.10 or as subsequently amended. | Indonesia | Room ACs - Stationary ACs | Mandatory | Comparative Label, Minimum Performance Standard | Entered into force, Revised | 2015 | 2023 | August 2025 | Electricity |  | Directorate General of New, Renewable Energy and Energy Conservation, Ministry … | Energy Efficiency | https://cprc-clasp.ngo/policies/esdm-ministerial-decree-no-134kek07dje2023-air-conditioning-amendment | https://simebtke.esdm.go.id/sinergi/program_konservasi_energi/detail/1/regulasi-dan-standar-konservasi-energi
ESDM Ministerial Decree No. 162.K/EK.06/DJE/2023 -- Television | The policy regulates minimum energy performance standards and label for televisions of the liquid crystal display (LCD) type and light-emitting diode (LED) type, up to 55 inches in size | Indonesia | Televisions | Mandatory | Comparative Label, Minimum Performance Standard | Entered into force, New | 2023 |  | August 2025 | Electricity |  | Directorate General of New, Renewable Energy and Energy Conservation, Ministry … | Energy Efficiency | https://cprc-clasp.ngo/policies/esdm-ministerial-decree-no-162kek06dje2023-television | https://simebtke.esdm.go.id/sinergi/program_konservasi_energi/detail/1/regulasi-dan-standar-konservasi-energi
ESDM Ministerial Decree No. 20.K/EK.07/DJE.S/2024 -- LED Lamps | This policy regulates self-ballasted Light-Emitting Diode (LED) lamps with a rated power of up to 60 watts and a rated voltage of >50V up to 250V. The minimum energy performance standard for self-ballasted LED lamps is an energy efficiency of 80 lumens per watt. | Indonesia | Non-Directional lamps | Mandatory | Comparative Label, Minimum Performance Standard | Entered into force, Revised | 2022 | 2024 | August 2025 | Electricity |  | Directorate General of New, Renewable Energy and Energy Conservation, Ministry … | Energy Efficiency | https://cprc-clasp.ngo/policies/esdm-ministerial-decree-no-20kek07djes2024-led-lamps | https://simebtke.esdm.go.id/sinergi/program_konservasi_energi/detail/1/regulasi-dan-standar-konservasi-energi
ESDM Ministerial Decree No. 8.K/EK.07/DJE/2024 -- Refrigerators (Amendment) | This policy establishes MEPS and label for refrigerators that have a maximum capacity of 300 (three hundred) liters and a maximum electrical voltage of 250 (two hundred fifty) volts. | Indonesia | Refrigerators-Freezers | Mandatory | Comparative Label, Minimum Performance Standard | Entered into force, Revised |  | 2024 | August 2025 | Electricity |  | Directorate General of New, Renewable Energy and Energy Conservation, Ministry … | Energy Efficiency | https://cprc-clasp.ngo/policies/esdm-ministerial-decree-no-8kek07dje2024-refrigerators-amendment | https://simebtke.esdm.go.id/sinergi/program_konservasi_energi/detail/1/regulasi-dan-standar-konservasi-energi
ESDM Ministerial Decree No. 87.K/EK.01/MEM.E/2025 -- Drinking Water Dispensers | This policy establishes MEPS and label for water dispense, a standalone device equipped with a heating component to heat drinking water, or a standalone device equipped with a heating and/or cooling component that uses a heat pump or thermoelectric system to cool drinking water. It uses bottled water as the water source, with a bottle capacity of up to 20 (twenty) liters. MEPS and Label rating: | Indonesia | Water Coolers | Mandatory | Comparative Label, Minimum Performance Standard | Entered into force, New | 2025 |  | August 2025 | Electricity |  | Directorate General of New, Renewable Energy and Energy Conservation, Ministry … | Energy Efficiency | https://cprc-clasp.ngo/policies/esdm-ministerial-decree-no-87kek01meme2025-drinking-water-dispensers | https://simebtke.esdm.go.id/sinergi/program_konservasi_energi/detail/1/regulasi-dan-standar-konservasi-energi
Labeling for Domestic Lighting | This policy is under development and will cover labeling requirements for domestic lighting. | Chile | Non-Directional lamps | Mandatory | Comparative Label | Under development |  |  | September 2022 | Electricity |  | Ministry of Energy | Energy Efficiency | https://cprc-clasp.ngo/policies/labeling-domestic-lighting | https://energia.gob.cl/consultas-publicas/especificaciones-tecnicas-para-el-diseno-de-la-etiqueta-de-eficiencia-energetica-para-lamparas-de-uso-domestico
Minimum Energy Performance Standard and Energy Savings Label for Energy-Consuming Appliance Fan | This policy includes MEPS and labeling requirements for portable fans with blade diameter from 150 mm/6 inches to 240 mm/24 inches, excluding exhaust fans, ceiling fans, and ventilation fans (HS code: 8414.51.00). | Indonesia | Portable Fans | Mandatory | Comparative Label, Minimum Performance Standard | Entered into force, New | 2021 |  | October 2022 | Electricity | SNI lEC 60879:2013 | Directorate General of New and Renewable Energy, and Energy Conservation under … | Energy Efficiency | https://cprc-clasp.ngo/policies/minimum-energy-performance-standard-and-energy-savings-label-energy-consuming-appliance | https://simebtke.esdm.go.id/sinergi/assets/content/20210924124237_114KEK07DJE2021_SKEM_DAN_LABEL_TANDA_HEMAT_ENERGI_UNTUK_PERALATAN_KIPAS_ANGIN.pdf
Minimum Energy Performance Standard and Energy Savings Label for Energy-Consuming Appliance Refrigerator | This document specifies MEPS and labeling requirements cover refrigerators with capacity up to 300 L and voltage up to 250 V (HS code: 8418.10.11, 8418.10.19, 8418.21.10, 8418.21.90, 8418.29.00). | Indonesia | Refrigerators-Freezers | Mandatory | Comparative Label, Minimum Performance Standard | Entered into force, New, Superseded | 2021 |  | October 2022 | Electricity | SNI 8557-1:2018 IEC 62552-1:2015 , SNI IEC 62552-2:2016 , SNI 8557-3:2018 IEC 62552-3:2015 | Directorate General of New and Renewable Energy, and Energy Conservation under … | Energy Efficiency | https://cprc-clasp.ngo/policies/minimum-energy-performance-standard-and-energy-savings-label-energy-consuming-appliance-0 | https://simebtke.esdm.go.id/sinergi/assets/content/20210924124138_113KEK07DJE2021_SKEM_DAN_LABEL_TANDA_HEMAT_ENERGI_UNTUK_PERALATAN_LEMARI_PENDINGIN.PDF
Minimum Energy Performance Standard and Energy Savings Label for Energy-Consuming Appliance Rice Cooker | The document specifies the MEPS and labeling requirements for cover rice cookers with rice cooking capacity not exceeding 3 L and voltage up to 250 V, excluding pressure cookers (HS code: 8516.60.10). | Indonesia | Rice Cookers | Mandatory | Comparative Label, Minimum Performance Standard | Entered into force, New | 2021 |  | October 2022 | Electricity | SNI IEC 60335-1 , SNI IEC 60335-2-15 | Directorate General of New and Renewable Energy, and Energy Conservation under … | Energy Efficiency | https://cprc-clasp.ngo/policies/minimum-energy-performance-standard-and-energy-savings-label-energy-consuming-appliance-1 | https://simebtke.esdm.go.id/sinergi/assets/content/20210924124347_115KEK07DJE2021_SKEM_DAN_LABEL_TANDA_HEMAT_ENERGI_UNTUK_PERALATAN_PENANAK_NASI.PDF
Minister of Energy and Mineral Resources Decision No. 103.K/EK.07/DJE/2021 on Minimum Energy Performance Standards and Energy Savings Label for Energy Consuming Appliance Air Conditioners | The document specifies the MEPS and energy labelling requirements for single split wall-mounted ACs with maximum cooling capacity of 27,000 BTU/hour for inverter and non-inver type under the HS Code 8415.10.10 | Indonesia | Air Conditioning, Room ACs - Stationary ACs | Mandatory | Comparative Label, Minimum Performance Standard | Revised, Superseded | 2021 |  | October 2022 | Electricity | SNI ISO 5151:2015, SNI 8560-1:2018 ISO 16358-1:2013 | Directorate General of New and Renewable Energy, and Energy Conservation under … | Energy Efficiency | https://cprc-clasp.ngo/policies/minister-energy-and-mineral-resources-decision-no-103kek07dje2021-minimum-energy | https://simebtke.esdm.go.id/sinergi/assets/content/20210924123008_103KEK07DJE2021_STANDAR_KINERJA_MINIMUM_DAN_LABEL_TANDA_HEMAT_ENERGI_UNTUK_PERALATAN_PEMANFAATAN_ENERGI_PENGONDISI_UDARA.pdf
Minister of Energy and Mineral Resources Regulation No. 14 of 2021 on Application of Minimum Energy Performance Standards for Energy Consuming Appliances | This document describes the implementation of minimum energy performance standards for energy-consuming appliances. It was signed on 22 June 2021 and details all policy implementation aspects, registration framework, and compliance. | Indonesia | Rice Cookers, Lamps, Portable Fans, Room ACs - Stationary ACs, Refrigerators-Freezers | Mandatory | Comparative Label, Minimum Performance Standard | Entered into force, New | 2021 |  | October 2022 | Electricity |  | Ministry of Energy and Mineral Resources | Energy Efficiency | https://cprc-clasp.ngo/policies/minister-energy-and-mineral-resources-regulation-no-14-2021-application-minimum-energy | https://jdih.esdm.go.id/storage/document/Permen%20ESDM%20No.%2014%20Tahun%202021.pdf
Minister of Energy and Mineral Resources Regulation No. 57 of 2017 on MEPS and energy labels for air conditioners | The MEPS and labeling requirements cover single-split, wall-mounted, inverter or non-inverter air conditioners with cooling capacity up to 27,000 BTU/hour (HS code: 8415.10.10). | Indonesia | Room ACs - Stationary ACs | Mandatory | Comparative Label, Minimum Performance Standard | Entered into force, Revised | 2015 | 2018 | October 2022 | Electricity | SNI ISO/IEC 17067:2013, SNI 19-6713-2002, SNI 04-6958-2003 | Ministry of Energy and Mineral Resources | Energy Efficiency | https://cprc-clasp.ngo/policies/minister-energy-and-mineral-resources-regulation-no-57-2017-meps-and-energy-labels-air | https://jdih.esdm.go.id/index.php/web/result/1725/detail
Minister of Energy and Mineral Resources Regulation No.18 of 2014 on Energy labels for energy saving lights | The MEPS and labeling requirements covers self-ballasted lamps (CFL). | Indonesia | Non-Directional lamps, Directional Lamps | Mandatory | Comparative Label | Entered into force, Revised | 2013 | 2016 | October 2022 | Electricity | SNI IEC 60969:2009, SNI 04-6958-2003 | Ministry of Energy and Mineral Resources | Energy Efficiency | https://cprc-clasp.ngo/policies/minister-energy-and-mineral-resources-regulation-no18-2014-energy-labels-energy-saving | https://jdih.esdm.go.id/peraturan/Permen%20ESDM%2018%20Tahun%202014.pdf
PE No 1/26/2 | This protocol provides specifications for single phase air conditioners, of the direct expansion refrigeration type, single or multi-split units, non-ducted, up to a cooling capacity of 12 kW (42000 Btu/h) and condensation by air. | Chile | Room ACs - Stationary ACs | Mandatory | Comparative Label | Entered into force, New | 2011 |  | January 2016 | Electricity | NCh 3081: 2007 | Superintendencia de Electricidad y Combustibles (SEC) -Fuel and Electricity Sup… | Energy Efficiency | https://cprc-clasp.ngo/policies/pe-no-1262 | http://www.sec.cl/pls/portal/docs/PAGE/SECNORMATIVA/PRODUCTOS/PROTOCOLOS_ELECTRICIDAD/PE_1-26-2.PDF
Resolution No. 10/2020 - Minimum Efficiency Standard for Interior Lighting | Minimum energy performance standard for general lighting. | Chile | Non-Directional lamps | Mandatory | Minimum Performance Standard | Entered into force, Revised | 2013 | 2020 | September 2022 | Electricity | IEC 60064/2005 / IEC 60969 (2001) / IEC 60081 (2002) / IEC 60901 (2001) / IEC 60357:2002-11 / IEC 62612:2018-08 | Ministry of Energy | Energy Efficiency | https://cprc-clasp.ngo/policies/resolution-no-102020-minimum-efficiency-standard-interior-lighting | https://www.ingcer.cl/wp-content/uploads/2020/08/FIJA-EST%C3%81NDAR-M%C3%8DNIMO-DE-EFICIENCIAE.pdf
Resolution No. 1334 - Minimum Efficiency Standard for Domestic Refrigerators and Freezers | This policy provides specifications for energy efficiency performance and labeling for refrigerators, freezers and refrigerators-freezers. It originally covered lighting products, which now have their own separate policy. | Chile | Refrigerators-Freezers, Freezers-only | Mandatory | Comparative Label | Entered into force, New | 2007 |  | September 2022 | Electricity | PE Nº 5/06/2 | Ministry of Energy | Energy Efficiency | https://cprc-clasp.ngo/policies/resolution-no-1334-minimum-efficiency-standard-domestic-refrigerators-and-freezers | https://www.bcn.cl/leychile/navegar?idNorma=254060
Resolution No. 3199 - Labeling for Electronics in Standby Mode | Specifies labeling requirements for the following products in standby mode: microwave ovens, televisions, decoder (translation: decodificador), DVD player, Blu-ray player, and music equipment (mini and micro components). | Chile | Stand-by and networked devices | Mandatory | Comparative Label | Entered into force, New | 2011 |  | September 2022 | Electricity | NCh3107.Of2008 / IEC 62301:2005 | Ministry of Energy | Energy Efficiency | https://cprc-clasp.ngo/policies/resolution-no-3199-labeling-electronics-standby-mode | https://www.bcn.cl/leychile/navegar?idNorma=1167667
Resolution No. 4 - Minimum Efficiency Standard for Air Conditioners | This policy covers the minimum energy performance standard (MEPS) for air conditioners. | Chile | Room ACs - Stationary ACs | Mandatory | Minimum Performance Standard | Entered into force, New | 2018 |  | September 2022 | Electricity | ISO 5151:1994 | Ministry of Energy | Energy Efficiency | https://cprc-clasp.ngo/policies/resolution-no-4-minimum-efficiency-standard-air-conditioners | https://www.bcn.cl/leychile/navegar?idNorma=1115032
Resolution No. 54 - Labeling for Instantaneous Gas Water Heaters | This policy applies to instantaneous gas water heaters. | Chile | Instantaneous Water Heaters | Mandatory | Comparative Label | Entered into force, New | 2017 |  | September 2022 | Gas | SEC PC N° 6/1-2 | Ministry of Energy | Energy Efficiency | https://cprc-clasp.ngo/policies/resolution-no-54-labeling-instantaneous-gas-water-heaters | https://www.bcn.cl/leychile/navegar?i=1104856&f=2017-07-04
Resolution No. 6 - Labeling for Clothes Dryers | This policy specifies labeling requirements for clothes dryers. | Chile | Clothes Dryers | Mandatory | Comparative Label | Entered into force, New | 2017 |  | September 2022 | Electricity | IEC 61121:2012-04 | Ministry of Energy | Energy Efficiency | https://cprc-clasp.ngo/policies/resolution-no-6-labeling-clothes-dryers | https://www.bcn.cl/leychile/navegar?idNorma=1100325
Resolution No. 69 - Labeling for Gas Cooking Appliances | Labeling for gas cooking appliances. | Chile | Cooktops or Hobs | Mandatory | Comparative Label | Entered into force, New | 2014 |  | September 2022 | Gas | SEC PC Nº7/1-2 | Ministry of Energy | Energy Efficiency | https://cprc-clasp.ngo/policies/resolution-no-69-labeling-gas-cooking-appliances | http://www.sec.cl/pls/portal/docs/PAGE/SECNORMATIVA/PRODUCTOS/PROTOCOLOS_COMBUSTIBLES/PC_7-1_2.PDF
Resolution No. 7 - Labeling for Televisions | This policy specifies labeling requirements for televisions. | Chile | Televisions | Mandatory | Comparative Label | Entered into force, New | 2017 |  | September 2022 | Electricity | IEC 62087 | Ministry of Energy | Energy Efficiency | https://cprc-clasp.ngo/policies/resolution-no-7-labeling-televisions | https://www.bcn.cl/leychile/navegar?idNorma=1100326
Resolution No. 70 - Labeling for Clothes Washers | This protocol provides specifications for certifying efficiency of clothes washers for domestic use, with or without heating devices, operating with cold or hot water. | Chile | Washing Machines | Mandatory | Comparative Label | Entered into force, New | 2015 |  | September 2022 | Electricity | SEC PE Nº1/06/2 / UNIT 1171:2010 / UNIT 1171:2010 / IRAM 2141-3 (2010) | Ministry of Energy | Energy Efficiency | https://cprc-clasp.ngo/policies/resolution-no-70-labeling-clothes-washers | https://www.bcn.cl/leychile/navegar?idNorma=1073368
Resolution No. 71 - Labeling for Tungsten Halogen Lamps | This protocol provides specifications for energy efficiency labeling for tungsten halogen lamps. | Chile | Non-Directional lamps | Mandatory | Comparative Label | Entered into force, New | 2011 | 2015 | September 2022 | Electricity | IEC 60357:2002-11 / IEC 60357 Amend. 1:2006-04 / IEC 60357 Amend. 2:2008-10 | Ministry of Energy | Energy Efficiency | https://cprc-clasp.ngo/policies/resolution-no-71-labeling-tungsten-halogen-lamps | https://www.bcn.cl/leychile/navegar?idNorma=1073369
Resolution No. 74 - Minimum Efficiency Standard for Domestic Refrigerators | This policy covers the minimum energy performance standard (MEPS) for domestic refrigerators. | Chile | Refrigerators-Freezers | Mandatory | Minimum Performance Standard | Entered into force, New | 2015 |  | September 2022 | Electricity | NCh3000.Of2006 | Ministry of Energy | Energy Efficiency | https://cprc-clasp.ngo/policies/resolution-no-74-minimum-efficiency-standard-domestic-refrigerators | https://www.bcn.cl/leychile/navegar?i=1073371&f=2015-01-10&p=
Resolution No. 8 - Labeling for Dishwashers | This policy specifies labeling requirements for electric dishwashers. | Chile | Dishwashers | Mandatory | Comparative Label | Entered into force, New | 2017 |  | September 2022 | Electricity | IEC 60436:2012-04 | Ministry of Energy | Energy Efficiency | https://cprc-clasp.ngo/policies/resolution-no-8-labeling-dishwashers | https://www.bcn.cl/leychile/navegar?idNorma=1100327