## Policy Search
Policy | Description | Geography | Products Type | Policy Approach | Policy Instrument | Policy Status | Adopted | Revised | Updated by CLASP | Fuel Types | Test Method Applied | Responsible Agency | Related Topics | Permalink | Source
Labeling for Domestic Lighting | This policy is under development and will cover labeling requirements for domestic lighting. | Chile | Non-Directional lamps | Mandatory | Comparative Label | Under development |  |  | September 2022 | Electricity |  | Ministry of Energy | Energy Efficiency | https://cprc-clasp.ngo/policies/labeling-domestic-lighting | https://energia.gob.cl/consultas-publicas/especificaciones-tecnicas-para-el-diseno-de-la-etiqueta-de-eficiencia-energetica-para-lamparas-de-uso-domestico
Minimum Energy Perfomance Standards for refrigerating appliances (MEPS) | This standard applies to all refrigerating appliances of the vapor compression type, with a rated volume at or above 10 Liters (L) and at or below 1,500 L, powered by electric mains and offered for sale or installed in any application. The standard specifies requirements for test methods and energy use calculation, daily energy use calculation, maximum energy use, functional performance, refrigerant and foam blowing agent, product information and declaration of conformity 1975 and its regulations | Eswatini | Refrigeration | Not applicable | Minimum Performance Standard | Under development |  |  | October 2022 | Electricity | IEC 62552:2015 part 1, 2 and 3 | Eswatini Energy Regulatory Authority (ESERA) | Energy Efficiency | https://cprc-clasp.ngo/policies/minimum-energy-perfomance-standards-refrigerating-appliances-meps
PE No 1/26/2 | This protocol provides specifications for single phase air conditioners, of the direct expansion refrigeration type, single or multi-split units, non-ducted, up to a cooling capacity of 12 kW (42000 Btu/h) and condensation by air. | Chile | Room ACs - Stationary ACs | Mandatory | Comparative Label | Entered into force, New | 2011 |  | January 2016 | Electricity | NCh 3081: 2007 | Superintendencia de Electricidad y Combustibles (SEC) -Fuel and Electricity Sup… | Energy Efficiency | https://cprc-clasp.ngo/policies/pe-no-1262 | http://www.sec.cl/pls/portal/docs/PAGE/SECNORMATIVA/PRODUCTOS/PROTOCOLOS_ELECTRICIDAD/PE_1-26-2.PDF
Resolution No. 10/2020 - Minimum Efficiency Standard for Interior Lighting | Minimum energy performance standard for general lighting. | Chile | Non-Directional lamps | Mandatory | Minimum Performance Standard | Entered into force, Revised | 2013 | 2020 | September 2022 | Electricity | IEC 60064/2005 / IEC 60969 (2001) / IEC 60081 (2002) / IEC 60901 (2001) / IEC 60357:2002-11 / IEC 62612:2018-08 | Ministry of Energy | Energy Efficiency | https://cprc-clasp.ngo/policies/resolution-no-102020-minimum-efficiency-standard-interior-lighting | https://www.ingcer.cl/wp-content/uploads/2020/08/FIJA-EST%C3%81NDAR-M%C3%8DNIMO-DE-EFICIENCIAE.pdf
Resolution No. 1334 - Minimum Efficiency Standard for Domestic Refrigerators and Freezers | This policy provides specifications for energy efficiency performance and labeling for refrigerators, freezers and refrigerators-freezers. It originally covered lighting products, which now have their own separate policy. | Chile | Refrigerators-Freezers, Freezers-only | Mandatory | Comparative Label | Entered into force, New | 2007 |  | September 2022 | Electricity | PE Nº 5/06/2 | Ministry of Energy | Energy Efficiency | https://cprc-clasp.ngo/policies/resolution-no-1334-minimum-efficiency-standard-domestic-refrigerators-and-freezers | https://www.bcn.cl/leychile/navegar?idNorma=254060
Resolution No. 3199 - Labeling for Electronics in Standby Mode | Specifies labeling requirements for the following products in standby mode: microwave ovens, televisions, decoder (translation: decodificador), DVD player, Blu-ray player, and music equipment (mini and micro components). | Chile | Stand-by and networked devices | Mandatory | Comparative Label | Entered into force, New | 2011 |  | September 2022 | Electricity | NCh3107.Of2008 / IEC 62301:2005 | Ministry of Energy | Energy Efficiency | https://cprc-clasp.ngo/policies/resolution-no-3199-labeling-electronics-standby-mode | https://www.bcn.cl/leychile/navegar?idNorma=1167667
Resolution No. 4 - Minimum Efficiency Standard for Air Conditioners | This policy covers the minimum energy performance standard (MEPS) for air conditioners. | Chile | Room ACs - Stationary ACs | Mandatory | Minimum Performance Standard | Entered into force, New | 2018 |  | September 2022 | Electricity | ISO 5151:1994 | Ministry of Energy | Energy Efficiency | https://cprc-clasp.ngo/policies/resolution-no-4-minimum-efficiency-standard-air-conditioners | https://www.bcn.cl/leychile/navegar?idNorma=1115032
Resolution No. 54 - Labeling for Instantaneous Gas Water Heaters | This policy applies to instantaneous gas water heaters. | Chile | Instantaneous Water Heaters | Mandatory | Comparative Label | Entered into force, New | 2017 |  | September 2022 | Gas | SEC PC N° 6/1-2 | Ministry of Energy | Energy Efficiency | https://cprc-clasp.ngo/policies/resolution-no-54-labeling-instantaneous-gas-water-heaters | https://www.bcn.cl/leychile/navegar?i=1104856&f=2017-07-04
Resolution No. 6 - Labeling for Clothes Dryers | This policy specifies labeling requirements for clothes dryers. | Chile | Clothes Dryers | Mandatory | Comparative Label | Entered into force, New | 2017 |  | September 2022 | Electricity | IEC 61121:2012-04 | Ministry of Energy | Energy Efficiency | https://cprc-clasp.ngo/policies/resolution-no-6-labeling-clothes-dryers | https://www.bcn.cl/leychile/navegar?idNorma=1100325
Resolution No. 69 - Labeling for Gas Cooking Appliances | Labeling for gas cooking appliances. | Chile | Cooktops or Hobs | Mandatory | Comparative Label | Entered into force, New | 2014 |  | September 2022 | Gas | SEC PC Nº7/1-2 | Ministry of Energy | Energy Efficiency | https://cprc-clasp.ngo/policies/resolution-no-69-labeling-gas-cooking-appliances | http://www.sec.cl/pls/portal/docs/PAGE/SECNORMATIVA/PRODUCTOS/PROTOCOLOS_COMBUSTIBLES/PC_7-1_2.PDF
Resolution No. 7 - Labeling for Televisions | This policy specifies labeling requirements for televisions. | Chile | Televisions | Mandatory | Comparative Label | Entered into force, New | 2017 |  | September 2022 | Electricity | IEC 62087 | Ministry of Energy | Energy Efficiency | https://cprc-clasp.ngo/policies/resolution-no-7-labeling-televisions | https://www.bcn.cl/leychile/navegar?idNorma=1100326
Resolution No. 70 - Labeling for Clothes Washers | This protocol provides specifications for certifying efficiency of clothes washers for domestic use, with or without heating devices, operating with cold or hot water. | Chile | Washing Machines | Mandatory | Comparative Label | Entered into force, New | 2015 |  | September 2022 | Electricity | SEC PE Nº1/06/2 / UNIT 1171:2010 / UNIT 1171:2010 / IRAM 2141-3 (2010) | Ministry of Energy | Energy Efficiency | https://cprc-clasp.ngo/policies/resolution-no-70-labeling-clothes-washers | https://www.bcn.cl/leychile/navegar?idNorma=1073368
Resolution No. 71 - Labeling for Tungsten Halogen Lamps | This protocol provides specifications for energy efficiency labeling for tungsten halogen lamps. | Chile | Non-Directional lamps | Mandatory | Comparative Label | Entered into force, New | 2011 | 2015 | September 2022 | Electricity | IEC 60357:2002-11 / IEC 60357 Amend. 1:2006-04 / IEC 60357 Amend. 2:2008-10 | Ministry of Energy | Energy Efficiency | https://cprc-clasp.ngo/policies/resolution-no-71-labeling-tungsten-halogen-lamps | https://www.bcn.cl/leychile/navegar?idNorma=1073369
Resolution No. 74 - Minimum Efficiency Standard for Domestic Refrigerators | This policy covers the minimum energy performance standard (MEPS) for domestic refrigerators. | Chile | Refrigerators-Freezers | Mandatory | Minimum Performance Standard | Entered into force, New | 2015 |  | September 2022 | Electricity | NCh3000.Of2006 | Ministry of Energy | Energy Efficiency | https://cprc-clasp.ngo/policies/resolution-no-74-minimum-efficiency-standard-domestic-refrigerators | https://www.bcn.cl/leychile/navegar?i=1073371&f=2015-01-10&p=
Resolution No. 8 - Labeling for Dishwashers | This policy specifies labeling requirements for electric dishwashers. | Chile | Dishwashers | Mandatory | Comparative Label | Entered into force, New | 2017 |  | September 2022 | Electricity | IEC 60436:2012-04 | Ministry of Energy | Energy Efficiency | https://cprc-clasp.ngo/policies/resolution-no-8-labeling-dishwashers | https://www.bcn.cl/leychile/navegar?idNorma=1100327
SLS 1200 Energy efficiency rating for fluorescent lamp ballasts | SLS 1200 Energy efficiency rating for fluorescent lamp ballasts | Sri Lanka | Fluorescent and HID Lighting | Mandatory | Comparative Label, Minimum Performance Standard | Entered into force, New | 2012 |  | February 2021 | Electricity | SLS 1200:2012 | Sri Lanka Sustainable Energy Authority | Energy Efficiency | https://cprc-clasp.ngo/policies/sls-1200-energy-efficiency-rating-fluorescent-lamp-ballasts | https://www.slsi.lk/index.php?option=com_slstandards&view=standard&tmpl=component&sri_lankan_standard_id=1711&lang=en
SLS 1225 - Energy efficiency rating for self-ballasted Integral type compact fluorescent lamps For general lighting services | Sri Lanka Standard Specification for Energy Efficiency Rating for Self ballasted Lamps (Integral Compact Fluorescent Lamps). | Sri Lanka | Non-Directional lamps, Directional Lamps | Mandatory | Comparative Label, Minimum Performance Standard | Entered into force, Revised | 2002 | 2016 | February 2021 | Electricity | SLS 1225:2002 | Sri Lanka Sustainable Energy Authority | Energy Efficiency | https://cprc-clasp.ngo/policies/sls-1225-energy-efficiency-rating-self-ballasted-integral-type-compact-fluorescent-lamps | https://www.slsi.lk/index.php?option=com_slstandards&view=standard&tmpl=component&sri_lankan_standard_id=1739&lang=en
SLS 1530: 2016 Minimum energy performance for self-ballasted integral type led lamps for general lighting services | Specifies Minimum Energy Performance Standard (MEPS) for self ballasted integral type LED lamps for general lighting services operating on supply voltage of greater than 50 V a.c. up to 250 V a.c. 50 Hz nominal and rated power up to 60 W, having screw and bayonet lamp caps. It also includes method of measurement of electrical energy consumption and luminous flux for determination of efficiency of the lamps for the purpose of MEPS. Amendment text available here http://www.slsi.lk/images/web/images/PDF_upload/amds/amd-523-sls-1530.pdf | Sri Lanka | Non-Directional lamps, Directional Lamps | Voluntary | Comparative Label, Minimum Performance Standard | Entered into force, Revised | 2016 | 2019 | February 2021 | Electricity | SLS 1530: 2016 | Sri Lanka Sustainable Energy Authority | Energy Efficiency | https://cprc-clasp.ngo/policies/sls-1530-2016-minimum-energy-performance-self-ballasted-integral-type-led-lamps-general | https://www.slsi.lk/index.php?option=com_slstandards&view=standard&tmpl=component&sri_lankan_standard_id=2358&lang=en
SLS 1580 Minimum energy performance for computers | SLS 1580 Minimum energy performance for computers | Sri Lanka | Computers | Voluntary | Comparative Label, Minimum Performance Standard | Entered into force, New | 2018 |  | February 2021 | Electricity |  | Sri Lanka Sustainable Energy Authority | Energy Efficiency | https://cprc-clasp.ngo/policies/sls-1580-minimum-energy-performance-computers | https://www.slsi.lk/index.php?option=com_slstandards&view=standard&tmpl=component&sri_lankan_standard_id=2433&lang=en
SLS 1586 Energy efficiency rating for single split type room air conditioners | SLS 1586 Energy efficiency rating for single split type room air conditioners | Sri Lanka | Room ACs - Stationary ACs | Mandatory | Comparative Label, Minimum Performance Standard | Entered into force, New | 2018 |  | February 2021 | Electricity |  | Sri Lanka Sustainable Energy Authority | Energy Efficiency | https://cprc-clasp.ngo/policies/sls-1586-energy-efficiency-rating-single-split-type-room-air-conditioners | https://www.slsi.lk/index.php?option=com_slstandards&view=standard&tmpl=component&sri_lankan_standard_id=2440&lang=en
SLS 1600 Energy efficiency rating for electric ceiling fans with regulators | Ceiling fans | Sri Lanka | Ceiling Fans | Mandatory | Comparative Label, Minimum Performance Standard | Entered into force, New | 2011 |  | February 2021 | Electricity | SLS 1600:2009 | Sri Lanka Sustainable Energy Authority | Energy Efficiency | https://cprc-clasp.ngo/policies/sls-1600-energy-efficiency-rating-electric-ceiling-fans-regulators | http://www.energy.gov.lk/en/energy-management/introducing-standards
SLS 1625 : 2013 | Sri Lanka Standard Energy Efficiency Rating for Double Capped Tubular Fluorescent Lamps | Sri Lanka | Tubular Lamps | Mandatory | Comparative Label, Minimum Performance Standard | Entered into force, New | 2016 |  | January 2022 | Electricity |  | Sri Lanka Sustainable Energy Authority | Energy Efficiency | https://cprc-clasp.ngo/policies/sls-1625-2013 | http://www.energy.gov.lk/images/energy-management/regulations-lfl-and-ballasts.pdf
SLS 1690 Minimum Energy Performance for Household Refrigerators | The following computers can be licensed. | Sri Lanka | Refrigerators-Freezers | Mandatory | Comparative Label, Minimum Performance Standard | Entered into force, New | 2020 |  | February 2021 | Electricity | IEC 62552, MS 2595:2014, IS 1476 (Part 1): 2000 | Sri Lanka Sustainable Energy Authority | Energy Efficiency | https://cprc-clasp.ngo/policies/sls-1690-minimum-energy-performance-household-refrigerators | https://www.slsi.lk/index.php?option=com_slstandards&view=search_standards&Itemid=436&lang=en