## Policy Search
Policy | Description | Geography | Products Type | Policy Approach | Policy Instrument | Policy Status | Adopted | Revised | Updated by CLASP | Fuel Types | Test Method Applied | Responsible Agency | Related Topics | Permalink | Source
Draft 2025 Energy Code Express Terms | This document is a pre-rulemaking draft of the Express Terms for the 2025 update to the California Energy Code (Part 6 of California's Building Standards Code). It contains heat pump and control requirements for commercial and residential buildings in the state of California. | California | Heat Pumps, Air Conditioning | Mandatory | Building Code | Under development |  |  | February 2024 | Electricity |  | California Energy Commission | AC-to-heat pump | https://cprc-clasp.ngo/policies/draft-2025-energy-code-express-terms | https://efiling.energy.ca.gov/GetDocument.aspx?tn=252915&DocumentContentId=88051
Green Building Reach Codes for Home Renovation | This policy defines electrification requirements for home renovations and new construction (residential and office buildings) in the city of San Mateo, California. | California | Heat Pumps, Air Conditioning, Water Heating | Mandatory | Building Code | Entered into force, New | 2022 |  | February 2024 | Electricity |  | City of San Mateo | AC-to-heat pump | https://cprc-clasp.ngo/policies/green-building-reach-codes-home-renovation | https://www.cityofsanmateo.org/3363/Reach-Codes
Labeling for Domestic Lighting | This policy is under development and will cover labeling requirements for domestic lighting. | Chile | Non-Directional lamps | Mandatory | Comparative Label | Under development |  |  | September 2022 | Electricity |  | Ministry of Energy | Energy Efficiency | https://cprc-clasp.ngo/policies/labeling-domestic-lighting | https://energia.gob.cl/consultas-publicas/especificaciones-tecnicas-para-el-diseno-de-la-etiqueta-de-eficiencia-energetica-para-lamparas-de-uso-domestico
ORDINANCE NO. 2022-447 | This policy requires all residential construction additions, alterations, repairs, and/or accessory dwelling unit conversions that do not meet the definition of newly constructed that include the installation of a new or replacement, upgrade or relocation of an existing air conditioning condensing unit to require a reverse cycle air conditioning condensing unit (heat pump). This policy entered into effect on January 1, 2023, and applies to the town of Portola Valley, California only. | California | Heat Pumps, Air Conditioning | Mandatory | Building Code | Entered into force, New | 2022 |  | February 2024 | Electricity |  | Town of Portola Valley | AC-to-heat pump | https://cprc-clasp.ngo/policies/ordinance-no-2022-447 | https://library.municode.com/ca/portola_valley/ordinances/code_of_ordinances?nodeId=1184430
PE No 1/26/2 | This protocol provides specifications for single phase air conditioners, of the direct expansion refrigeration type, single or multi-split units, non-ducted, up to a cooling capacity of 12 kW (42000 Btu/h) and condensation by air. | Chile | Room ACs - Stationary ACs | Mandatory | Comparative Label | Entered into force, New | 2011 |  | January 2016 | Electricity | NCh 3081: 2007 | Superintendencia de Electricidad y Combustibles (SEC) -Fuel and Electricity Sup… | Energy Efficiency | https://cprc-clasp.ngo/policies/pe-no-1262 | http://www.sec.cl/pls/portal/docs/PAGE/SECNORMATIVA/PRODUCTOS/PROTOCOLOS_ELECTRICIDAD/PE_1-26-2.PDF
Regulations under Consumer Protection Act 2015 | This regulation covers Single and three-phase non-ducted air conditioners of the vapour compression type up to 65kW cooling capacity. Freezers intended for household similar use which operate using the vapour compression cycle and use mains electricity, 230¦240 Volts at 50Hz, as the primary power source. Refrigerator-freezers intended for household similar use which operate using the vapour compression cycle and use mains electricity, 230¦240 Volts at 50Hz, as the primary power source. Ferromagnetic and electronic ballasts for use with linear fluorescent lamps from 15W to 70W, rated for 50Hz and 230¦240¦250V supply, or a range that includes these values . Incandescent lamps, both tungsten filament and tunsten halogen, that are used for general lighting service; covers both non-reflector and reflector lamps of all voltages. Self-ballasted CFLs of any voltage or wattage and with any type of lamp cap, intended for general lighting purposes, whether supplied as an individual lamp or as part of a luminaire. Double-capped, FD and FDH; tubular fluorescent lamps of 16W or more, with a nominal length of 550mm to 1500mm, that are within the scope of AS¦NZS 4782.1. Freezers intended for household similar use which operate using the vapour compression cycle and use mains electricity, 230¦240 Volts at 50Hz, as the primary power source and Refrigerator-freezers intended for household similar use which operate using the vapour compression cycle and use mains electricity, 230¦240 Volts at 50Hz, as the primary power source. | Tonga | Tubular Lamps, Non-Directional lamps, Directional Lamps, Fluorescent and HID Lighting, Room ACs - Stationary ACs, Central ACs, Refrigerators-Freezers, Freezers-only | Voluntary | Comparative Label, Minimum Performance Standard | Under development |  |  | January 2016 | Electricity | AS/NZS 3823.1.1-1.4: 2012 | Tonga Ministry of Commerce, Consumer, Trade, Innovation, and Labour | Energy Efficiency | https://cprc-clasp.ngo/policies/regulations-under-consumer-protection-act-2015 | http://www.pmo.gov.to/policies-by-department/ministry-of-information-and-communication/ ,http://prdrse4all.spc.int/sites/default/files/final_pals_evaluation_report.pdf -Information about efficiency efforts in Tonga.----http://www.pmo.gov.to/policies-by-department/ministry-of-information-and-communication/ , http://prdrse4all.spc.int/sites/default/files/final_pals_evaluation_report.pdf -Information about efficiency efforts in Tonga.
Resolution No. 10/2020 - Minimum Efficiency Standard for Interior Lighting | Minimum energy performance standard for general lighting. | Chile | Non-Directional lamps | Mandatory | Minimum Performance Standard | Entered into force, Revised | 2013 | 2020 | September 2022 | Electricity | IEC 60064/2005 / IEC 60969 (2001) / IEC 60081 (2002) / IEC 60901 (2001) / IEC 60357:2002-11 / IEC 62612:2018-08 | Ministry of Energy | Energy Efficiency | https://cprc-clasp.ngo/policies/resolution-no-102020-minimum-efficiency-standard-interior-lighting | https://www.ingcer.cl/wp-content/uploads/2020/08/FIJA-EST%C3%81NDAR-M%C3%8DNIMO-DE-EFICIENCIAE.pdf
Resolution No. 1334 - Minimum Efficiency Standard for Domestic Refrigerators and Freezers | This policy provides specifications for energy efficiency performance and labeling for refrigerators, freezers and refrigerators-freezers. It originally covered lighting products, which now have their own separate policy. | Chile | Refrigerators-Freezers, Freezers-only | Mandatory | Comparative Label | Entered into force, New | 2007 |  | September 2022 | Electricity | PE Nº 5/06/2 | Ministry of Energy | Energy Efficiency | https://cprc-clasp.ngo/policies/resolution-no-1334-minimum-efficiency-standard-domestic-refrigerators-and-freezers | https://www.bcn.cl/leychile/navegar?idNorma=254060
Resolution No. 3199 - Labeling for Electronics in Standby Mode | Specifies labeling requirements for the following products in standby mode: microwave ovens, televisions, decoder (translation: decodificador), DVD player, Blu-ray player, and music equipment (mini and micro components). | Chile | Stand-by and networked devices | Mandatory | Comparative Label | Entered into force, New | 2011 |  | September 2022 | Electricity | NCh3107.Of2008 / IEC 62301:2005 | Ministry of Energy | Energy Efficiency | https://cprc-clasp.ngo/policies/resolution-no-3199-labeling-electronics-standby-mode | https://www.bcn.cl/leychile/navegar?idNorma=1167667
Resolution No. 4 - Minimum Efficiency Standard for Air Conditioners | This policy covers the minimum energy performance standard (MEPS) for air conditioners. | Chile | Room ACs - Stationary ACs | Mandatory | Minimum Performance Standard | Entered into force, New | 2018 |  | September 2022 | Electricity | ISO 5151:1994 | Ministry of Energy | Energy Efficiency | https://cprc-clasp.ngo/policies/resolution-no-4-minimum-efficiency-standard-air-conditioners | https://www.bcn.cl/leychile/navegar?idNorma=1115032
Resolution No. 54 - Labeling for Instantaneous Gas Water Heaters | This policy applies to instantaneous gas water heaters. | Chile | Instantaneous Water Heaters | Mandatory | Comparative Label | Entered into force, New | 2017 |  | September 2022 | Gas | SEC PC N° 6/1-2 | Ministry of Energy | Energy Efficiency | https://cprc-clasp.ngo/policies/resolution-no-54-labeling-instantaneous-gas-water-heaters | https://www.bcn.cl/leychile/navegar?i=1104856&f=2017-07-04
Resolution No. 6 - Labeling for Clothes Dryers | This policy specifies labeling requirements for clothes dryers. | Chile | Clothes Dryers | Mandatory | Comparative Label | Entered into force, New | 2017 |  | September 2022 | Electricity | IEC 61121:2012-04 | Ministry of Energy | Energy Efficiency | https://cprc-clasp.ngo/policies/resolution-no-6-labeling-clothes-dryers | https://www.bcn.cl/leychile/navegar?idNorma=1100325
Resolution No. 69 - Labeling for Gas Cooking Appliances | Labeling for gas cooking appliances. | Chile | Cooktops or Hobs | Mandatory | Comparative Label | Entered into force, New | 2014 |  | September 2022 | Gas | SEC PC Nº7/1-2 | Ministry of Energy | Energy Efficiency | https://cprc-clasp.ngo/policies/resolution-no-69-labeling-gas-cooking-appliances | http://www.sec.cl/pls/portal/docs/PAGE/SECNORMATIVA/PRODUCTOS/PROTOCOLOS_COMBUSTIBLES/PC_7-1_2.PDF
Resolution No. 7 - Labeling for Televisions | This policy specifies labeling requirements for televisions. | Chile | Televisions | Mandatory | Comparative Label | Entered into force, New | 2017 |  | September 2022 | Electricity | IEC 62087 | Ministry of Energy | Energy Efficiency | https://cprc-clasp.ngo/policies/resolution-no-7-labeling-televisions | https://www.bcn.cl/leychile/navegar?idNorma=1100326
Resolution No. 70 - Labeling for Clothes Washers | This protocol provides specifications for certifying efficiency of clothes washers for domestic use, with or without heating devices, operating with cold or hot water. | Chile | Washing Machines | Mandatory | Comparative Label | Entered into force, New | 2015 |  | September 2022 | Electricity | SEC PE Nº1/06/2 / UNIT 1171:2010 / UNIT 1171:2010 / IRAM 2141-3 (2010) | Ministry of Energy | Energy Efficiency | https://cprc-clasp.ngo/policies/resolution-no-70-labeling-clothes-washers | https://www.bcn.cl/leychile/navegar?idNorma=1073368
Resolution No. 71 - Labeling for Tungsten Halogen Lamps | This protocol provides specifications for energy efficiency labeling for tungsten halogen lamps. | Chile | Non-Directional lamps | Mandatory | Comparative Label | Entered into force, New | 2011 | 2015 | September 2022 | Electricity | IEC 60357:2002-11 / IEC 60357 Amend. 1:2006-04 / IEC 60357 Amend. 2:2008-10 | Ministry of Energy | Energy Efficiency | https://cprc-clasp.ngo/policies/resolution-no-71-labeling-tungsten-halogen-lamps | https://www.bcn.cl/leychile/navegar?idNorma=1073369
Resolution No. 74 - Minimum Efficiency Standard for Domestic Refrigerators | This policy covers the minimum energy performance standard (MEPS) for domestic refrigerators. | Chile | Refrigerators-Freezers | Mandatory | Minimum Performance Standard | Entered into force, New | 2015 |  | September 2022 | Electricity | NCh3000.Of2006 | Ministry of Energy | Energy Efficiency | https://cprc-clasp.ngo/policies/resolution-no-74-minimum-efficiency-standard-domestic-refrigerators | https://www.bcn.cl/leychile/navegar?i=1073371&f=2015-01-10&p=
Resolution No. 8 - Labeling for Dishwashers | This policy specifies labeling requirements for electric dishwashers. | Chile | Dishwashers | Mandatory | Comparative Label | Entered into force, New | 2017 |  | September 2022 | Electricity | IEC 60436:2012-04 | Ministry of Energy | Energy Efficiency | https://cprc-clasp.ngo/policies/resolution-no-8-labeling-dishwashers | https://www.bcn.cl/leychile/navegar?idNorma=1100327