## Policy Search
Policy | Description | Geography | Products Type | Policy Approach | Policy Instrument | Policy Status | Adopted | Revised | Updated by CLASP | Fuel Types | Test Method Applied | Responsible Agency | Related Topics | Permalink | Source
INTE E13-1 2017 | This standard establishes the associated nominal and minimum efficiency values; the test method for its evaluation; and the labeling specification of the nominal efficiency; on the motor data plate. This standard applies to electric motors of alternating current; three-phase; induction; squirrel cage; in nominal power of 0.746 kW up to 373 kW; with nominal voltage of up to 600 V; 60 Hz open and closed; horizontal mounting position or vertical. | Costa Rica | 3-Phase Motors | Mandatory | Minimum Performance Standard | Entered into force, Revised | 1996 | 2017 | September 2018 | Electricity |  | Institute of Technical Standards of Costa Rica | Energy Efficiency, Industrial Sector | https://cprc-clasp.ngo/policies/inte-e13-1-2017 | https://www.inteco.org/shop/product/inte-e13-1-2017-eficiencia-energetica-de-motores-de-corriente-alterna-trifasicos-de-induccion-tipo-jaula-de-ardilla-en-potencia-nominal-de-0-746-kw-a-373-kw-limites-de-eficiencia-2323?search=INTE+28
INTE E13-2 2018 | This standard establishes the labeling requirements for the associated nominal and minimum efficiency values ??of the efficiency of alternating current; three-phase induction motors. This standard applies to electric motors of alternating current; three-phase; induction; squirrel cage; in nominal power of 0.746 kW up to 373 kW; with nominal voltage of up to 600 V; 60 Hz open and closed; horizontal mounting position or vertical. | Costa Rica | 3-Phase Motors | Mandatory | Comparative Label | Entered into force, Revised | 1996 | 2018 | September 2018 | Electricity |  | Institute of Technical Standards of Costa Rica | Energy Efficiency, Industrial Sector | https://cprc-clasp.ngo/policies/inte-e13-2-2018 | https://www.inteco.org/shop/product/inte-e13-2-2018-eficiencia-energetica-de-motores-de-corriente-alterna-trifasicos-de-induccion-tipo-jaula-de-ardilla-en-potencia-nominal-de-0-746-kw-a-373-kw-etiquetado-2660?search=INTE+28
Resolución 40234 de marzo de 2017: Por la cual se modifican y aclaran algunas excepciones para la aplicación del Anexo General de la Resolución 41012 del 18 de septiembre de 2015 “Reglamento Técnico de Etiquetado – RETIQ. | This Regulation covers Gas-burning domestic stove tops and ovens,Air conditioning systems with a condenser cooled by air or water - with one or more points of exit for flows of cooled air,Air conditioning systems contained within a box - designed as a unit to be installed in a window or through a wall , Equipment to clean and rinse textiles using water. May also have a way of extracting excess water from textiles., Electronic and electromagnetic ballasts for tubular fluorescent lighting , Electronic and electromagnetic ballasts for tubular fluorescent lighting , Single-phase electric motors for 60 Hz with rated voltage up to 240V and nominal power from 0.18 kW to 1.5 kW, Three-phase electric induction motors type squirrel cage for 60 Hz with nominal voltage up to 600 V and nominal power of 0.18 kW to 373 kW, Commercial refrigerators and freezers , Domestic refrigerators and freezers , Residential instantaneous-type gas water heaters , Residential storage-type electric water heaters and Residential storage-type gas water heaters | Colombia | Ovens, Washing Machines, Fluorescent and HID Lighting, 3-Phase Motors, 1-Phase Motors, Room ACs - Stationary ACs, Instantaneous Water Heaters, Storage Water Heaters, Refrigerators-Freezers | Voluntary | Comparative Label | Entered into force, Revised | 2015 | 2018 | September 2018 | Electricity, Gas |  | Etiquetado Energetico Colombia | Energy Efficiency | https://cprc-clasp.ngo/policies/resolucion-40234-de-marzo-de-2017-por-la-cual-se-modifican-y-aclaran-algunas-excepciones | http://www.etiquetaenergetica.gov.co/wp-content/uploads/2015/09/ANEXO-RETIQ_Septiembre2015-pdf.pdf