## Policy Search
Policy | Description | Geography | Products Type | Policy Approach | Policy Instrument | Policy Status | Adopted | Revised | Updated by CLASP | Fuel Types | Test Method Applied | Responsible Agency | Related Topics | Permalink | Source
NOM-003-ENER-2021 | This standard establishes the minimum levels of thermal efficiency that water heaters for domestic and commercial use must meet, the test methods used to verify said compliance, and the requirements that must be included in the user information label, as well as the procedure for evaluating the conformity of these products. This standard applies to water heaters for domestic and commercial use that use liquefied petroleum gas or natural gas as fuel, and provide only hot water in the liquid phase. Water heaters with a thermal load greater than 108.0 kW, absolute working pressures greater than 600 kPa or water temperatures greater than 87.0 °C (360.15 K) are excluded from the scope of application. This policy applies to products that are imported, manufactured, or marketed within the United Mexican States. | Mexico | Instantaneous Water Heaters, Storage Water Heaters | Mandatory | Comparative Label, Minimum Performance Standard | Entered into force, New | 2021 |  | September 2025 | Gas, LPG |  | Comision Nacional para el Uso Eficiente de la Energia (CONUEE, National Commiss… | Energy Efficiency | https://cprc-clasp.ngo/policies/nom-003-ener-2021 | https://dof.gob.mx/nota_detalle.php?codigo=5629991&fecha=15/09/2021#gsc.tab=0
NOM-027-ENER/SCFI-2018 - Solar water heaters |  | Mexico | Instantaneous Water Heaters, Storage Water Heaters | Mandatory | Minimum Performance Standard | Entered into force, New | 2018 |  | December 2023 | Electricity, Gas, LPG, Solar | NMX-ES-004-NORMEX-2010 | Comision Nacional para el Uso Eficiente de la Energia (CONUEE, National Commiss… | Energy Efficiency | https://cprc-clasp.ngo/policies/nom-027-enerscfi-2018-solar-water-heaters | https://www.gob.mx/cms/uploads/attachment/file/386123/nom-027-enerscfi.pdf
Resolución 40234 de marzo de 2017: Por la cual se modifican y aclaran algunas excepciones para la aplicación del Anexo General de la Resolución 41012 del 18 de septiembre de 2015 “Reglamento Técnico de Etiquetado – RETIQ. | This Regulation covers Gas-burning domestic stove tops and ovens,Air conditioning systems with a condenser cooled by air or water - with one or more points of exit for flows of cooled air,Air conditioning systems contained within a box - designed as a unit to be installed in a window or through a wall , Equipment to clean and rinse textiles using water. May also have a way of extracting excess water from textiles., Electronic and electromagnetic ballasts for tubular fluorescent lighting , Electronic and electromagnetic ballasts for tubular fluorescent lighting , Single-phase electric motors for 60 Hz with rated voltage up to 240V and nominal power from 0.18 kW to 1.5 kW, Three-phase electric induction motors type squirrel cage for 60 Hz with nominal voltage up to 600 V and nominal power of 0.18 kW to 373 kW, Commercial refrigerators and freezers , Domestic refrigerators and freezers , Residential instantaneous-type gas water heaters , Residential storage-type electric water heaters and Residential storage-type gas water heaters | Colombia | Ovens, Washing Machines, Fluorescent and HID Lighting, 3-Phase Motors, 1-Phase Motors, Room ACs - Stationary ACs, Instantaneous Water Heaters, Storage Water Heaters, Refrigerators-Freezers | Voluntary | Comparative Label | Entered into force, Revised | 2015 | 2018 | September 2018 | Electricity, Gas |  | Etiquetado Energetico Colombia | Energy Efficiency | https://cprc-clasp.ngo/policies/resolucion-40234-de-marzo-de-2017-por-la-cual-se-modifican-y-aclaran-algunas-excepciones | http://www.etiquetaenergetica.gov.co/wp-content/uploads/2015/09/ANEXO-RETIQ_Septiembre2015-pdf.pdf
Standard NOM-003-ENER-2011 - Domestic and Commercial Water Heaters | This policy covers labeling and minimum efficiency requirements for domestic and commercial water heaters which use LPG or natural gas with a heat load | Mexico | Instantaneous Water Heaters, Storage Water Heaters | Mandatory | Comparative Label, Minimum Performance Standard | Entered into force, New | 2011 |  | September 2022 | Gas | NOM-003-ENER-2011 | Comision Nacional para el Uso Eficiente de la Energia (CONUEE, National Commiss… | Energy Efficiency | https://cprc-clasp.ngo/policies/standard-nom-003-ener-2011-domestic-and-commercial-water-heaters | http://www.dof.gob.mx/normasOficiales/4458/sener/sener.htm