## Policy Search
Policy | Description | Geography | Products Type | Policy Approach | Policy Instrument | Policy Status | Adopted | Revised | Updated by CLASP | Fuel Types | Test Method Applied | Responsible Agency | Related Topics | Permalink | Source
NTON 10 006-07 Energy efficiency. Household incandescent lamps. Specifications and labeling requirements | This standard specifies the MEPS and labeling requirements for incandescent tungsten filament lamps for domestic use and similar uses for general lighting, which have: | Nicaragua | Non-Directional lamps | Mandatory | Minimum Performance Standard | Entered into force, New | 2009 |  | November 2019 | Electricity | CIE 84: 1989, IEC 60064: 1993, IEC 60064 Amendment 1:2000, IEC 60064 Amendment 2:2002 | Ministerio de Energía y Minas | Energy Efficiency | https://cprc-clasp.ngo/policies/nton-10-006-07-energy-efficiency-household-incandescent-lamps-specifications-and-labeling | http://legislacion.asamblea.gob.ni/Normaweb.nsf/xpNorma.xsp?documentId=B541D7427B544FD8062576AF0055C74A&action=openDocument
NTON 10 007-08 Energy efficiency. Three-phase squirrel-cage AC induction motors with a rated output of 0.746 to 373 kW. Limits, test methods and labeling requirements | This standard specifies the MEPS and labeling requirements for open- and closed-loop three-phase squirrel-cage electric AC induction motors with a rated output of 0.746 kW to 373 kW, nominal electric voltage up to 600 V, 60 Hz, horizontal mounting position or vertical. | Nicaragua | 3-Phase Motors | Mandatory | Minimum Performance Standard | Entered into force, New | 2010 |  | November 2019 | Electricity |  | Ministerio de Energía y Minas | Energy Efficiency | https://cprc-clasp.ngo/policies/nton-10-007-08-energy-efficiency-three-phase-squirrel-cage-ac-induction-motors-rated | http://legislacion.asamblea.gob.ni/Normaweb.nsf/xpNorma.xsp?documentId=6C4B075C6CA9A6D7062577200053D073&action=openDocument
NTON 10 008-08 Energy efficiency. Self-ballasted compact fluorescent lamps. Requirements | This standard specifies the MEPS for compact fluorescent lamps of hot cathode and integrated ballast, with socket that allows them to be placed in conventional incandescent lampholders (E-26 and E-27), at a nominal voltage between 110 V - 240 V, of alternating current and at a frequency of 60 Hz, with nominal power between 5W and 110 W. This standard does not apply to colored, anti-insect and special ultraviolet radiation lamps. | Nicaragua | Non-Directional lamps | Mandatory | Minimum Performance Standard | Entered into force, New | 2009 |  | November 2019 | Electricity | IEC 60061, IEC 60969, ANSI C78.5-2003, ANSI C78.375-199 | Ministerio de Energía y Minas | Energy Efficiency | https://cprc-clasp.ngo/policies/nton-10-008-08-energy-efficiency-self-ballasted-compact-fluorescent-lamps-requirements | http://legislacion.asamblea.gob.ni/Normaweb.nsf/xpNorma.xsp?documentId=57D693FA1F08E6D2062576B1006EAF30&action=openDocument
NTON 10 010-08 Self-contained commercial refrigeration equipment | This standard specifies the MEPS for self-contained commercial refrigeration equipment powered by electricity, used, rebuilt (imported only) and new. All with capacities from 10 liters (0.01 m3 ) of useful refrigerated volume (depending on energy limits) or more. The types of equipment are: | Nicaragua | Refrigerated Cabinets, Refrigerators-Freezers, Freezers-only | Mandatory | Minimum Performance Standard | Entered into force, New | 2011 |  | November 2020 | Electricity | NTON 10-12-08, ISO 23953-1, ISO 3951 | Ministerio de Energía y Minas | Energy Efficiency | https://cprc-clasp.ngo/policies/nton-10-010-08-self-contained-commercial-refrigeration-equipment | http://legislacion.asamblea.gob.ni/Normaweb.nsf/xpNorma.xsp?documentId=8DA230A69B09836A06257920005CFEE0&action=openDocument
NTON 10 013-08 Energy efficiency. Household refrigerators and freezers. Limits | This standard specifies the MEPS for household refrigerators up to 1104 L (39 feet) and household freezers up to 850 L (30 feet) operated by hermetic motor compressor. | Nicaragua | Refrigerators-Freezers, Freezers-only | Mandatory | Minimum Performance Standard | Entered into force, New | 2010 |  | November 2019 | Electricity | NTON 10-015-08 | Ministerio de Energía y Minas | Energy Efficiency | https://cprc-clasp.ngo/policies/nton-10-013-08-energy-efficiency-household-refrigerators-and-freezers-limits | http://legislacion.asamblea.gob.ni/Normaweb.nsf/xpNorma.xsp?documentId=A93D5D12CF5BBC7D06257862007642C5&action=openDocument
NTON 10 017-08 Energy efficiency. Window, split, packaged air conditioners. Energy efficiency ratings | This standard specifies the MEPS for window air conditioners, split air conditioners, packaged air conditioners with nominal cooling capacities of up to 17,589 W (60,000 Btu/h). | Nicaragua | Room ACs - Stationary ACs | Mandatory | Minimum Performance Standard | Entered into force, New | 2012 |  | November 2019 | Electricity |  | Ministerio de Energía y Minas | Energy Efficiency | https://cprc-clasp.ngo/policies/nton-10-017-08-energy-efficiency-window-split-packaged-air-conditioners-energy-efficiency | http://legislacion.asamblea.gob.ni/Normaweb.nsf/xpNorma.xsp?documentId=B07CC5D87FAD7A89062579DF004E0350&action=openDocument
Resolución 40234 de marzo de 2017: Por la cual se modifican y aclaran algunas excepciones para la aplicación del Anexo General de la Resolución 41012 del 18 de septiembre de 2015 “Reglamento Técnico de Etiquetado – RETIQ. | This Regulation covers Gas-burning domestic stove tops and ovens,Air conditioning systems with a condenser cooled by air or water - with one or more points of exit for flows of cooled air,Air conditioning systems contained within a box - designed as a unit to be installed in a window or through a wall , Equipment to clean and rinse textiles using water. May also have a way of extracting excess water from textiles., Electronic and electromagnetic ballasts for tubular fluorescent lighting , Electronic and electromagnetic ballasts for tubular fluorescent lighting , Single-phase electric motors for 60 Hz with rated voltage up to 240V and nominal power from 0.18 kW to 1.5 kW, Three-phase electric induction motors type squirrel cage for 60 Hz with nominal voltage up to 600 V and nominal power of 0.18 kW to 373 kW, Commercial refrigerators and freezers , Domestic refrigerators and freezers , Residential instantaneous-type gas water heaters , Residential storage-type electric water heaters and Residential storage-type gas water heaters | Colombia | Ovens, Washing Machines, Fluorescent and HID Lighting, 3-Phase Motors, 1-Phase Motors, Room ACs - Stationary ACs, Instantaneous Water Heaters, Storage Water Heaters, Refrigerators-Freezers | Voluntary | Comparative Label | Entered into force, Revised | 2015 | 2018 | September 2018 | Electricity, Gas |  | Etiquetado Energetico Colombia | Energy Efficiency | https://cprc-clasp.ngo/policies/resolucion-40234-de-marzo-de-2017-por-la-cual-se-modifican-y-aclaran-algunas-excepciones | http://www.etiquetaenergetica.gov.co/wp-content/uploads/2015/09/ANEXO-RETIQ_Septiembre2015-pdf.pdf
SLS 1200 Energy efficiency rating for fluorescent lamp ballasts | SLS 1200 Energy efficiency rating for fluorescent lamp ballasts | Sri Lanka | Fluorescent and HID Lighting | Mandatory | Comparative Label, Minimum Performance Standard | Entered into force, New | 2012 |  | February 2021 | Electricity | SLS 1200:2012 | Sri Lanka Sustainable Energy Authority | Energy Efficiency | https://cprc-clasp.ngo/policies/sls-1200-energy-efficiency-rating-fluorescent-lamp-ballasts | https://www.slsi.lk/index.php?option=com_slstandards&view=standard&tmpl=component&sri_lankan_standard_id=1711&lang=en
SLS 1225 - Energy efficiency rating for self-ballasted Integral type compact fluorescent lamps For general lighting services | Sri Lanka Standard Specification for Energy Efficiency Rating for Self ballasted Lamps (Integral Compact Fluorescent Lamps). | Sri Lanka | Non-Directional lamps, Directional Lamps | Mandatory | Comparative Label, Minimum Performance Standard | Entered into force, Revised | 2002 | 2016 | February 2021 | Electricity | SLS 1225:2002 | Sri Lanka Sustainable Energy Authority | Energy Efficiency | https://cprc-clasp.ngo/policies/sls-1225-energy-efficiency-rating-self-ballasted-integral-type-compact-fluorescent-lamps | https://www.slsi.lk/index.php?option=com_slstandards&view=standard&tmpl=component&sri_lankan_standard_id=1739&lang=en
SLS 1530: 2016 Minimum energy performance for self-ballasted integral type led lamps for general lighting services | Specifies Minimum Energy Performance Standard (MEPS) for self ballasted integral type LED lamps for general lighting services operating on supply voltage of greater than 50 V a.c. up to 250 V a.c. 50 Hz nominal and rated power up to 60 W, having screw and bayonet lamp caps. It also includes method of measurement of electrical energy consumption and luminous flux for determination of efficiency of the lamps for the purpose of MEPS. Amendment text available here http://www.slsi.lk/images/web/images/PDF_upload/amds/amd-523-sls-1530.pdf | Sri Lanka | Non-Directional lamps, Directional Lamps | Voluntary | Comparative Label, Minimum Performance Standard | Entered into force, Revised | 2016 | 2019 | February 2021 | Electricity | SLS 1530: 2016 | Sri Lanka Sustainable Energy Authority | Energy Efficiency | https://cprc-clasp.ngo/policies/sls-1530-2016-minimum-energy-performance-self-ballasted-integral-type-led-lamps-general | https://www.slsi.lk/index.php?option=com_slstandards&view=standard&tmpl=component&sri_lankan_standard_id=2358&lang=en
SLS 1580 Minimum energy performance for computers | SLS 1580 Minimum energy performance for computers | Sri Lanka | Computers | Voluntary | Comparative Label, Minimum Performance Standard | Entered into force, New | 2018 |  | February 2021 | Electricity |  | Sri Lanka Sustainable Energy Authority | Energy Efficiency | https://cprc-clasp.ngo/policies/sls-1580-minimum-energy-performance-computers | https://www.slsi.lk/index.php?option=com_slstandards&view=standard&tmpl=component&sri_lankan_standard_id=2433&lang=en
SLS 1586 Energy efficiency rating for single split type room air conditioners | SLS 1586 Energy efficiency rating for single split type room air conditioners | Sri Lanka | Room ACs - Stationary ACs | Mandatory | Comparative Label, Minimum Performance Standard | Entered into force, New | 2018 |  | February 2021 | Electricity |  | Sri Lanka Sustainable Energy Authority | Energy Efficiency | https://cprc-clasp.ngo/policies/sls-1586-energy-efficiency-rating-single-split-type-room-air-conditioners | https://www.slsi.lk/index.php?option=com_slstandards&view=standard&tmpl=component&sri_lankan_standard_id=2440&lang=en
SLS 1600 Energy efficiency rating for electric ceiling fans with regulators | Ceiling fans | Sri Lanka | Ceiling Fans | Mandatory | Comparative Label, Minimum Performance Standard | Entered into force, New | 2011 |  | February 2021 | Electricity | SLS 1600:2009 | Sri Lanka Sustainable Energy Authority | Energy Efficiency | https://cprc-clasp.ngo/policies/sls-1600-energy-efficiency-rating-electric-ceiling-fans-regulators | http://www.energy.gov.lk/en/energy-management/introducing-standards
SLS 1625 : 2013 | Sri Lanka Standard Energy Efficiency Rating for Double Capped Tubular Fluorescent Lamps | Sri Lanka | Tubular Lamps | Mandatory | Comparative Label, Minimum Performance Standard | Entered into force, New | 2016 |  | January 2022 | Electricity |  | Sri Lanka Sustainable Energy Authority | Energy Efficiency | https://cprc-clasp.ngo/policies/sls-1625-2013 | http://www.energy.gov.lk/images/energy-management/regulations-lfl-and-ballasts.pdf
SLS 1690 Minimum Energy Performance for Household Refrigerators | The following computers can be licensed. | Sri Lanka | Refrigerators-Freezers | Mandatory | Comparative Label, Minimum Performance Standard | Entered into force, New | 2020 |  | February 2021 | Electricity | IEC 62552, MS 2595:2014, IS 1476 (Part 1): 2000 | Sri Lanka Sustainable Energy Authority | Energy Efficiency | https://cprc-clasp.ngo/policies/sls-1690-minimum-energy-performance-household-refrigerators | https://www.slsi.lk/index.php?option=com_slstandards&view=search_standards&Itemid=436&lang=en