## Policy Search
Policy | Description | Geography | Products Type | Policy Approach | Policy Instrument | Policy Status | Adopted | Revised | Updated by CLASP | Fuel Types | Test Method Applied | Responsible Agency | Related Topics | Permalink | Source
COMPULSORY SPECIFICATION FOR ENERGY EFFICIENCY AND FUNCTIONAL PERFORMANCE REQUIREMENTS OF GENERAL SERVICE LAMPS (GSLs) - VC 9109 | This compulsory specification on general service lamps will cover the energy efficiency and functional performance for general lighting directional and non -directional lamps of all shapes and finishes; using incandescent, halogen, fluorescent, light emitting diode (LED), and other light source technologies (not including high- intensity discharge lamps). Under this policy general service lamps must meet a standard of 90 lumens per Watt (lm/W). By May of 2026, the efficiency standard will be raised further to 105 Lm/W. | South Africa | Lamps | Mandatory | Minimum Performance Standard | New | 2023 |  | June 2024 | Electricity |  | National Regulator for Compulsory Specification (NRCS) | Energy Efficiency | https://cprc-clasp.ngo/policies/compulsory-specification-energy-efficiency-and-functional-performance-requirements-general | https://www.greenbuildingafrica.co.za/wp-content/uploads/2024/05/Dept-trade-and-industry-LIGHT-BULB-LEGISLATION.pdf
National Regulator for Compulsory Specifications Act: Compulsory Specification for Efficiency Requirements of Electric Motors (VC 9113) | This compulsory specification will cover electric motors with the following parameters: 0.75kW-375kW motors, including those with variable speed drives, including 2, 4, 6, and 8 pole motors. The regulation specifies that electric motors meeting these requirements must have a minimum efficiency class of IE3 as specified in IEC 60034-30-1. | South Africa | Motors | Mandatory | Minimum Performance Standard | New | 2024 |  | June 2024 | Electricity | IEC 60034-30-1 | National Regulator for Compulsory Specification (NRCS) | Energy Efficiency | https://cprc-clasp.ngo/policies/national-regulator-compulsory-specifications-act-compulsory-specification-efficiency | https://www.gov.za/documents/notices/national-regulator-compulsory-specifications-act-compulsory-specification-85
Register of Manufacturers and Importers of Incandescent and Fluorescent Lamps | The Resolution establishes the requirements and procedures, as well as the conditions that will be required to grant the Prior Import Licenses, which must include the mandatory Energy Efficiency Certificate for such products. The Resolution applies to manufacturers and importers of the following products: | Paraguay | Tubular Lamps, Non-Directional lamps, Directional Lamps | Mandatory | Comparative Label, Minimum Performance Standard | Entered into force, Revised | 2018 | 2019 | October 2019 | Electricity |  | Ministry of Industry and Trade | Energy Efficiency | https://cprc-clasp.ngo/policies/register-manufacturers-and-importers-incandescent-and-fluorescent-lamps | https://www.gma.trade/single-post/2019/01/14/Registration-and-Energy-Efficiency-Certification-of-Lamps-in-Paraguay
Resolución 40234 de marzo de 2017: Por la cual se modifican y aclaran algunas excepciones para la aplicación del Anexo General de la Resolución 41012 del 18 de septiembre de 2015 “Reglamento Técnico de Etiquetado – RETIQ. | This Regulation covers Gas-burning domestic stove tops and ovens,Air conditioning systems with a condenser cooled by air or water - with one or more points of exit for flows of cooled air,Air conditioning systems contained within a box - designed as a unit to be installed in a window or through a wall , Equipment to clean and rinse textiles using water. May also have a way of extracting excess water from textiles., Electronic and electromagnetic ballasts for tubular fluorescent lighting , Electronic and electromagnetic ballasts for tubular fluorescent lighting , Single-phase electric motors for 60 Hz with rated voltage up to 240V and nominal power from 0.18 kW to 1.5 kW, Three-phase electric induction motors type squirrel cage for 60 Hz with nominal voltage up to 600 V and nominal power of 0.18 kW to 373 kW, Commercial refrigerators and freezers , Domestic refrigerators and freezers , Residential instantaneous-type gas water heaters , Residential storage-type electric water heaters and Residential storage-type gas water heaters | Colombia | Ovens, Washing Machines, Fluorescent and HID Lighting, 3-Phase Motors, 1-Phase Motors, Room ACs - Stationary ACs, Instantaneous Water Heaters, Storage Water Heaters, Refrigerators-Freezers | Voluntary | Comparative Label | Entered into force, Revised | 2015 | 2018 | September 2018 | Electricity, Gas |  | Etiquetado Energetico Colombia | Energy Efficiency | https://cprc-clasp.ngo/policies/resolucion-40234-de-marzo-de-2017-por-la-cual-se-modifican-y-aclaran-algunas-excepciones | http://www.etiquetaenergetica.gov.co/wp-content/uploads/2015/09/ANEXO-RETIQ_Septiembre2015-pdf.pdf
VC 8043 Incandescent Lamps | This compulsory specification covers the requirements for safety; performance and quality of incandescent lamps intended for domestic and general lighting service; having: A power rating up to and including 1500 W; Rated voltage up to 250 V; Caps of any type- material- shape- and finish. | South Africa | Non-Directional lamps | Mandatory | Minimum Performance Standard | Entered into force, Revised | 2010 | 2014 | September 2022 | Electricity | SANS 60064 , SANS 60357 , SANS 60432 | National Regulator for Compulsory Specification (NRCS) | Energy Efficiency | https://cprc-clasp.ngo/policies/vc-8043-incandescent-lamps | https://www.nrcs.org.za/CompulsarySpecExtended/VC%208043.pdf
VC 9006 Hot Water Storage Tanks for Domestic Use | This specification covers the requirements for hot water storage tanks for domestic use. It includes fixed electrical storage water heaters; stand-alone water heaters and water containers with or without heat exchangers or heating jackets intended for use in solar heating and heat pump applications; and tanks used for storage of hot water only. | South Africa | Storage Water Heaters | Mandatory | Comparative Label, Minimum Performance Standard | Entered into force, New | 2014 |  | September 2022 | Electricity | SANS 151 | National Regulator for Compulsory Specification (NRCS) | Energy Efficiency | https://cprc-clasp.ngo/policies/vc-9006-hot-water-storage-tanks-domestic-use | https://www.nrcs.org.za/CompulsarySpecExtended/VC%209006%20Supplement.pdf
VC 9008 | This compulsory specification covers energy efficiency requirements and energy efficiency labeling of the following electrical and electronic appliances: air conditioners not exceeding 7.1KW cooling capacity, audio and video equipment including television sets (not covered by labeling), dishwashers, electric ovens, refrigerators, freezers, tumble dryers, washer dryers, and washing machines. | South Africa | Televisions, Set Top Boxes (STB), Ovens, Dishwashers, Clothes Dryers, Washer and Dryers, Washing Machines, Room ACs - Stationary ACs, Refrigerators-Freezers, Freezers-only | Mandatory | Comparative Label, Minimum Performance Standard | Entered into force, Revised | 2012 | 2014 | September 2022 | Electricity | SANS 941:2014 | National Regulator for Compulsory Specification (NRCS) | Energy Efficiency | https://cprc-clasp.ngo/policies/vc-9008 | https://www.nrcs.org.za/CompulsarySpecExtended/VC%209008%20Supplement.pdf
VC 9091 Fluorescent Lamps | This compulsory specification covers the safety; efficacy performance; life and interchangeability requirements for single-capped tubular fluorescent lamps with integrated means for controlling starting and stable operation- self-ballasted lamps- and non-self-ballasted single-capped tubular fluorescent lamps; intended for general lighting purposes that have: a rated wattage up to 60W; a rated voltage of 100 to 250 V a.c.; and 2G7 2GX7 GR8 2G10 G10q GR10q GX10q GY10q 2G11 2GX11 GR14q G23 GX23 G24 GX24 GX24q G24d GX32 and Edison screw or Bayonet caps. | South Africa | Tubular Lamps | Mandatory | Minimum Performance Standard | Entered into force, Revised | 2012 | 2014 | September 2022 | Electricity | Annex AA of SANS 60901; or Annex AA of SANS 60969 , SANS 61199 , SANS 60968 | National Regulator for Compulsory Specification (NRCS) | Energy Efficiency | https://cprc-clasp.ngo/policies/vc-9091-fluorescent-lamps | https://www.nrcs.org.za/CompulsarySpecExtended/VC%209091.pdf