## Policy Search
Policy | Description | Geography | Products Type | Policy Approach | Policy Instrument | Policy Status | Adopted | Revised | Updated by CLASP | Fuel Types | Test Method Applied | Responsible Agency | Related Topics | Permalink | Source
10 CFR 430—Energy Conservation Program for Consumer Products | Conventional cooking top means a class of cooking products which is a household cooking appliance consisting of a horizontal surface containing one or more surface units which utilize a gas flame; electric resistance heating; or electric inductive heating. | United States of America* | Electronics, Uninterruptable Power Supply, Battery Chargers, External Power Supply, Dehumidifiers, Air Cleaners, Ovens, Microwaves, Dishwashers, Clothes Dryers, Washing Machines, Tubular Lamps, Non-Directional lamps, Directional Lamps, Fluorescent and HID Lighting, Ceiling Fans, Duct Fans, Heat Pumps, Boilers and Furnaces, Room ACs - Stationary ACs, Central ACs, Pool Heaters, Instantaneous Water Heaters, Storage Water Heaters, Showers or Showerheads, Urinals, Taps or Faucets, Distribution Transformers, Refrigerators-Freezers, Freezers-only | Mandatory | Minimum Performance Standard | Entered into force, Revised | 1990 | 2016 | December 2024 | Electricity, Gas | 10 CFR 430 Subpart B | U.S. Department of Energy | Energy Efficiency | https://cprc-clasp.ngo/policies/10-cfr-430-energy-conservation-program-consumer-products | https://www.ecfr.gov/current/title-10/chapter-II/subchapter-D/part-430
10 CFR 431—Energy Efficiency Program For Certain Commercial And Industrial Equipment | Commercial warm air furnace means a warm air furnace that is industrial equipment and that has a capacity -rated maximum input- of 225000 Btu per hour or more. A warm air furnace is defined as a self-contained oil-fired or gas-fired furnace designed to supply heated air through ducts to spaces that require it and includes combination warm air furnace or electric air conditioning units but does not include unit heaters and duct furnaces. | United States of America* | Washing Machines, Streetlighting, Air Compressors, 3-Phase Motors, 1-Phase Motors, Heat Pumps, Boilers and Furnaces, Portable ACs, Packaged Terminals, Central ACs, Instantaneous Water Heaters, Storage Water Heaters, Building Circulator Pumps, Pump Systems, Pool Pumps, Power Transformers, Walk-In Coolers and Freezers, Refrigerators-Freezers, Refrigerated Vending Machines, Ice Machines, Freezers-only | Mandatory | Minimum Performance Standard | Entered into force, Revised | 1994 | 2023 | December 2020 | Electricity | 10 CFR 431 and product-specific Subparts | U.S. Department of Energy | Energy Efficiency, Industrial Sector | https://cprc-clasp.ngo/policies/10-cfr-431-energy-efficiency-program-certain-commercial-and-industrial-equipment | https://www.ecfr.gov/current/title-10/chapter-II/subchapter-D/part-431
16 CFR Part 305 - Energy And Water Use Labeling For Consumer Products Under The Energy Policy And Conservation Act (“Energy Labeling Rule”) | This policy covers dishwashers, furnaces, central air conditioners, heat pumps, room air conditioners, clothes washers, freezers, electric refrigerators, electric refrigerator-freezers, televisions, ceiling fans, and water heaters. | United States of America* | Televisions, Dishwashers, Washing Machines, Ceiling Fans, Heat Pumps, Boilers and Furnaces, Room ACs - Stationary ACs, Central ACs, Pool Heaters, Instantaneous Water Heaters, Storage Water Heaters, Refrigerators-Freezers, Freezers-only | Voluntary | Comparative Label | Entered into force, Revised | 1980 | 2019 | November 2020 | Electricity, Gas, Oil | 16 CFR Part 305.8-19 | Federal Trade Commission | Energy Efficiency | https://cprc-clasp.ngo/policies/16-cfr-part-305-energy-and-water-use-labeling-consumer-products-under-energy-policy-and | https://www.ecfr.gov/cgi-bin/retrieveECFR?gp=11&SID=73761cc1f845bec3a3d4dd94a2c5fb2f&ty=HTML&h=L&n=16y1.0.1.3.29&r=PART#se16.1.305_11
2021 Aspen Energy Code | This policy contains heat pump requirements for residential buildings, including single-family homes. It also contains controls requirements for heat pump supplementary heat in commercial buildings. | Colorado | Heat Pumps, Air Conditioning | Mandatory | Building Code | Entered into force, New | 2023 |  | February 2024 | Electricity |  | City of Aspen | AC-to-heat pump | https://cprc-clasp.ngo/policies/2021-aspen-energy-code | https://www.aspen.gov/DocumentCenter/View/10378/2021-Aspen-Energy-Code
Draft 2025 Energy Code Express Terms | This document is a pre-rulemaking draft of the Express Terms for the 2025 update to the California Energy Code (Part 6 of California's Building Standards Code). It contains heat pump and control requirements for commercial and residential buildings in the state of California. | California | Heat Pumps, Air Conditioning | Mandatory | Building Code | Under development |  |  | February 2024 | Electricity |  | California Energy Commission | AC-to-heat pump | https://cprc-clasp.ngo/policies/draft-2025-energy-code-express-terms | https://efiling.energy.ca.gov/GetDocument.aspx?tn=252915&DocumentContentId=88051
ENERGY STAR Program Requirements for Commercial Packaged Boilers Version 1.0 | Only products that meet the definitions of both a commercial boiler and packaged boiler as specified in the policy document; which are marketed for sale in the commercial market are eligible for ENERGY STAR certification under this specification. Commercial Boiler: A type of packaged low pressure boiler with a capacity at full load rated input of 300 000 Btu per hour or more which is distributed in commerce: for heating or space conditioning applications in commercial buildings; or for service water heating in buildings excluding those products that meet the definition of Hot Water Supply Boiler. Packaged Boiler: A boiler that is shipped complete with heating equipment; mechanical draft equipment and automatic controls in one or more sections but is not custom designed and or field constructed. | Canada, United States of America* | Boilers and Furnaces | Voluntary | Endorsement Label | Entered into force, New | 2016 |  | June 2021 | Gas, Oil | 10 CFR Part 431.86; UL 795 or ANSI Z21.13-2014/CSA 4.9 | ENERGY STAR | Energy Efficiency | https://cprc-clasp.ngo/policies/energy-star-program-requirements-commercial-packaged-boilers-version-10 | https://www.energystar.gov/products/heating_cooling/commercial_boilers/partners
ENERGY STAR Program Requirements for Connected Thermostats Version 1.0 | Only products that meet the definition of a CT product as specified in the policy document are eligible for ENERGY STAR certification. CT products provided as part of a larger product offering such as a home security system may be certified but will be subject to specific labeling requirements. Connected Thermostat (CT) Product: For the purposes of this specification the CT product includes the CT device in the home with associated firmware; which is assumed to be updated during the time the CT device is used in the home; as well as a CT service supported by hardware and software outside of the home. The CT service would typically provide web and smart phone based thermostat control. | Canada, United States of America* | Climate Controls | Voluntary | Endorsement Label | Entered into force, New | 2016 |  | June 2021 | Electricity | IEC 62301, Ed. 2.0, 2011-01; ENERGY STAR Method to Demonstrate Connected Thermostat Field Savings V1.0 | ENERGY STAR | Energy Efficiency | https://cprc-clasp.ngo/policies/energy-star-program-requirements-connected-thermostats-version-10 | https://www.energystar.gov/products/connected_thermostats/partners
ENERGY STAR Program Requirements for Furnaces Version 4.1 | Products that meet the definition of a Residential Furnace as specified in the policy document are eligible for ENERGY STAR certification, with the exception of Furnaces intended only for commercial installation and/or with a rating of 225 000 Btu per hour energy or higher. Only non-weatherized furnaces approved for residential installation are eligible. | Canada, United States of America* | Boilers and Furnaces | Voluntary | Endorsement Label | Entered into force, Revised | 1995 | 2013 | June 2021 | Gas, Oil | 10 CFR Part 430 Appendix N; ANSI/ASHRAE 193-2010 | ENERGY STAR | Energy Efficiency | https://cprc-clasp.ngo/policies/energy-star-program-requirements-furnaces-version-41 | https://www.energystar.gov/products/heating_cooling/furnaces/partners
ENERGY STAR Program Requirements for Geothermal Heat Pumps Version 3.2 | Included Products: Open loop; closed loop; and DGX products that meet the definition of a Geothermal Heat Pump as specified in the policy document are eligible for ENERGY STAR qualification; with the exception of Geothermal heat pumps intended for commercial use. | Canada, United States of America* | Central ACs | Voluntary | Endorsement Label | Entered into force, New | 2001 | 2012 | June 2021 | Electricity | ISO 13256-1-1998; ISO 13256-2-1998; ANSI/AHRI 870-2016 | ENERGY STAR | Energy Efficiency | https://cprc-clasp.ngo/policies/energy-star-program-requirements-geothermal-heat-pumps-version-32 | https://www.energystar.gov/products/heating_cooling/heat_pumps_geothermal/partners
ENERGY STAR Program Requirements for Light Commercial HVAC Version 3.1 | Air-cooled, three-phase, split system (i.e., any central air conditioner or central air-conditioning heat pump in which one or more of the major assemblies are separate from the others) and single package (i.e., any central air conditioner or central air-conditioning heat pump in which all the major assemblies are enclosed in one cabinet) central air conditioners, heat pumps, gas/electric package units, and variable refrigerant flow (VRF) multi-split systems with capacity rated at or above 65,000 Btu/h and below 240,000 Btu/h that meet the definitions specified in the policy document are eligible for ENERGY STAR certification, with the exception of products listed in Section 2.B. | Canada, United States of America* | Central ACs | Voluntary | Endorsement Label | Entered into force, New | 2001 | 2018 | June 2021 | Electricity | 10 CFR part 431, Subpart F 431.96 | ENERGY STAR | Energy Efficiency | https://cprc-clasp.ngo/policies/energy-star-program-requirements-light-commercial-hvac-version-31 | https://www.energystar.gov/products/heating_cooling/light_commercial_heating_cooling/partners
ENERGY STAR Program Requirements for Residential Air Source Heat Pump (ASHPs) and Central Air Conditioner Equipment Version 5.0 | Single package, split system, and gas/electric package units that meet the definitions of an ASHP or central air conditioner as specified in the policy document are eligible for ENERGY STAR qualification, with the exception of products listed in Section 2.B. Units may be intended for installation into a duct system, or may be ductless. Three phase central air conditioners and ASHPs, and products rated at 65,000 Btu/h or above are not eligible for ENERGY STAR. | Canada, United States of America* | Central ACs | Voluntary | Endorsement Label | Entered into force, Revised | 1995 | 2015 | June 2021 | Electricity | 10 CFR part 430 Subpart B, Appendix M | ENERGY STAR | Energy Efficiency | https://cprc-clasp.ngo/policies/energy-star-program-requirements-residential-air-source-heat-pump-ashps-and-central-air | https://www.energystar.gov/products/heating_cooling/air_conditioning_central/partners
ENERGY STAR Program Requirements for Residential Boilers Version 3.0 | Products that meet the definitions of a residential boiler and combination space-heating and water heating appliance as specified in the policy document are eligible for ENERGY STAR certification. Residential Boiler: A self-contained fuel burning appliance, with input less than 300 000 Btu per hour and operating at or below 160 psig water pressure and 250F water temperature, to supply low pressure steam or hot water for space heating applications. A heating unit that meets this definition and also provides hot water for domestic or other use is considered a combination space-heating and water heating appliance for purposes of this agreement. | Canada, United States of America* | Boilers and Furnaces | Voluntary | Endorsement Label | Entered into force, Revised | 1996 | 2014 | June 2021 | Gas, Oil | 10 CFR part 430 Subpart B, Appendix N | ENERGY STAR | Energy Efficiency | https://cprc-clasp.ngo/policies/energy-star-program-requirements-residential-boilers-version-30 | https://www.energystar.gov/products/heating_cooling/boilers/partners
ENERGY STAR Program Requirements for Residential Ceiling Fans and Ceiling Fan Light Kits Version 4.0 | Products that meet the definition of a Residential Ceiling Fan, Low Mount High-Speed Small-Diameter Ceiling Fan, or Ceiling Fan Light Kit as specified in the policy document are eligible for ENERGY STAR certification. | Canada, United States of America* | Ceiling Fans | Voluntary | Endorsement Label | Entered into force, Revised | 2001 | 2018 | June 2021 | Electricity | See policy document for list | ENERGY STAR | Energy Efficiency | https://cprc-clasp.ngo/policies/energy-star-program-requirements-residential-ceiling-fans-and-ceiling-fan-light-kits | https://www.energystar.gov/products/lighting_fans/ceiling_fans/partners
ENERGY STAR Program Requirements for Residential Ventilating Fans Version 4.1 | Products that meet the definitions of a Residential Ventilating Fan as specified in the policy document and are intended for residential household use only are eligible for ENERGY STAR certification. The following product types are eligible: range hoods; in-line single and multi-port; bathroom; and utility room fans- including ducted and direct-discharge models. Ventilating fans with sensors and timers may certify under this specification. Residential ventilating fans that certify under this specification may also be appropriate for some light commercial applications such as the bathroom of a restaurant. | Canada, United States of America* | Integrated Fans | Voluntary | Endorsement Label | Entered into force, Revised | 2012 | 2015 | June 2021 | Electricity | ANSI/AMCA 210-16; ANSI/AMCA 300-14 | ENERGY STAR | Energy Efficiency | https://cprc-clasp.ngo/policies/energy-star-program-requirements-residential-ventilating-fans-version-41 | https://www.energystar.gov/products/heating_cooling/fans_ventilating/partners
ENERGY STAR Program Requirements for Room Air Conditioners Version 4.2 | Products that meet the definition of a room air conditioner as specified in the policy document are eligible for ENERGY STAR certification, with the exception of those products listed in Section 2.B. PTACs, portable air conditioners, and room air conditioner models with electric resistance heat as the primary heat source are not eligible for ENERGY STAR certification under this specification. Products that are covered under other ENERGY STAR product specifications, e.g., dehumidifiers, are not eligible for certification under this specification. | Canada, United States of America* | Room ACs - Stationary ACs | Voluntary | Endorsement Label | Entered into force, Revised | 1996 | 2015 | June 2021 | Electricity | 10 CFR 430, Subpart B, Appendix F | ENERGY STAR | Energy Efficiency | https://cprc-clasp.ngo/policies/energy-star-program-requirements-room-air-conditioners-version-42 | https://www.energystar.gov/products/heating_cooling/air_conditioning_room/partners
Green Building Reach Codes for Home Renovation | This policy defines electrification requirements for home renovations and new construction (residential and office buildings) in the city of San Mateo, California. | California | Heat Pumps, Air Conditioning, Water Heating | Mandatory | Building Code | Entered into force, New | 2022 |  | February 2024 | Electricity |  | City of San Mateo | AC-to-heat pump | https://cprc-clasp.ngo/policies/green-building-reach-codes-home-renovation | https://www.cityofsanmateo.org/3363/Reach-Codes
ORDINANCE NO. 2022-447 | This policy requires all residential construction additions, alterations, repairs, and/or accessory dwelling unit conversions that do not meet the definition of newly constructed that include the installation of a new or replacement, upgrade or relocation of an existing air conditioning condensing unit to require a reverse cycle air conditioning condensing unit (heat pump). This policy entered into effect on January 1, 2023, and applies to the town of Portola Valley, California only. | California | Heat Pumps, Air Conditioning | Mandatory | Building Code | Entered into force, New | 2022 |  | February 2024 | Electricity |  | Town of Portola Valley | AC-to-heat pump | https://cprc-clasp.ngo/policies/ordinance-no-2022-447 | https://library.municode.com/ca/portola_valley/ordinances/code_of_ordinances?nodeId=1184430
Resolución 40234 de marzo de 2017: Por la cual se modifican y aclaran algunas excepciones para la aplicación del Anexo General de la Resolución 41012 del 18 de septiembre de 2015 “Reglamento Técnico de Etiquetado – RETIQ. | This Regulation covers Gas-burning domestic stove tops and ovens,Air conditioning systems with a condenser cooled by air or water - with one or more points of exit for flows of cooled air,Air conditioning systems contained within a box - designed as a unit to be installed in a window or through a wall , Equipment to clean and rinse textiles using water. May also have a way of extracting excess water from textiles., Electronic and electromagnetic ballasts for tubular fluorescent lighting , Electronic and electromagnetic ballasts for tubular fluorescent lighting , Single-phase electric motors for 60 Hz with rated voltage up to 240V and nominal power from 0.18 kW to 1.5 kW, Three-phase electric induction motors type squirrel cage for 60 Hz with nominal voltage up to 600 V and nominal power of 0.18 kW to 373 kW, Commercial refrigerators and freezers , Domestic refrigerators and freezers , Residential instantaneous-type gas water heaters , Residential storage-type electric water heaters and Residential storage-type gas water heaters | Colombia | Ovens, Washing Machines, Fluorescent and HID Lighting, 3-Phase Motors, 1-Phase Motors, Room ACs - Stationary ACs, Instantaneous Water Heaters, Storage Water Heaters, Refrigerators-Freezers | Voluntary | Comparative Label | Entered into force, Revised | 2015 | 2018 | September 2018 | Electricity, Gas |  | Etiquetado Energetico Colombia | Energy Efficiency | https://cprc-clasp.ngo/policies/resolucion-40234-de-marzo-de-2017-por-la-cual-se-modifican-y-aclaran-algunas-excepciones | http://www.etiquetaenergetica.gov.co/wp-content/uploads/2015/09/ANEXO-RETIQ_Septiembre2015-pdf.pdf
Revised Municipal Code of the City and County of Denver Colorado, Sec. 10-20. - Electrification requirements for existing buildings | This policy contains electrification requirements for existing buildings in the city and country of Denver, Colorado. It applies to all commercial buildings and multifamily residential buildings. | Colorado | Heat Pumps, Packaged Terminals, Central ACs | Mandatory | Building Code | Entered into force, Revised | 1982 | 2024 | February 2024 | Electricity, Gas |  | City and County of Denver | AC-to-heat pump | https://cprc-clasp.ngo/policies/revised-municipal-code-city-and-county-denver-colorado-sec-10-20-electrification | https://library.municode.com/co/denver/codes/code_of_ordinances?nodeId=TITIIREMUCO_CH10BUBURE_ARTIIBUFICO_S10-20ELREEXBU