## Policy Search
Policy | Description | Geography | Products Type | Policy Approach | Policy Instrument | Policy Status | Adopted | Revised | Updated by CLASP | Fuel Types | Test Method Applied | Responsible Agency | Related Topics | Permalink | Source
Botswana standard for pico-solar and SHS kits (IEC TS 62257-9-5) | This policy applies to off-grid renewable energy products with batteries and solar modules with DC system voltages not exceeding 35 V and peak power ratings not exceeding 350 W. | Botswana | Solar Energy Kits | Not applicable | Quality Standard | Entered into force, New | 2009 |  | October 2023 | Electricity | IEC TS 62257-9-5:2018 | Botswana Bureau of Standards | Energy Efficiency, Off-Grid | https://cprc-clasp.ngo/policies/botswana-standard-pico-solar-and-shs-kits-iec-ts-62257-9-5 | https://www.iec.ch/dyn/www/f?p=103:36:300860528604589::::FSP_ORG_ID,FSP_LANG_ID:1074,25
Minimum Energy Performance Standards for Distribution Transformers (MEPS) | This regulation applies to all distribution power transformers that are manufactured in, or imported into the country/region, and are either sold, installed, or put into service as standalone equipment or as a component of a system, and which meet the following criteria: | Botswana | Distribution Transformers | Voluntary | Minimum Performance Standard | Under development |  |  | September 2022 | Electricity |  | Botswana Energy Regulatory Authority (BERA) | Energy Efficiency | https://cprc-clasp.ngo/policies/minimum-energy-performance-standards-distribution-transformers-meps
Minimum Energy Performance Standards for refrigerating appliances (MEPS) | This standard applies to all refrigerating appliances of the vapor compression type, with a rated volume at or above 10 Liters (L) and at or below 1,500 L, powered by electric mains and offered for sale or installed in any application. The standard specifies requirements for test methods and energy use calculation, daily energy use calculation, maximum energy use, functional performance, refrigerant and foam blowing agent, product information and declaration of conformity 1975 and its regulations | Botswana | Refrigeration | Voluntary | Minimum Performance Standard | Under development |  |  | October 2022 | Electricity | IEC 62552:2015 part 1, 2 and 3 | Botswana Energy Regulatory Authority (BERA) | Energy Efficiency | https://cprc-clasp.ngo/policies/minimum-energy-performance-standards-refrigerating-appliances-meps
Quality standards for stand-alone renewable energy products with power ratings less than or equal to 350 W | Standalone off-grid solar products (pico-PV and SHS kits) up to 350 Wp. The source links to a publication from ACE-TAF stating that that the standard was adopted in 2020. | Sierra Leone | Solar Energy Kits | Mandatory | Quality Standard | Entered into force, New | 2020 |  | June 2021 | Solar | IEC TS 62257-9-5 | Sierra Leone Standards Bureau (SLSB) | Energy Efficiency, Off-Grid | https://cprc-clasp.ngo/policies/quality-standards-stand-alone-renewable-energy-products-power-ratings-less-or-equal-350-w | https://sun-connect-news.org/fileadmin/DATEIEN/Dateien/New/Stand-Alone-Solar-SAS-Market-Update-Sierra-Leone.pdf
Resolución 40234 de marzo de 2017: Por la cual se modifican y aclaran algunas excepciones para la aplicación del Anexo General de la Resolución 41012 del 18 de septiembre de 2015 “Reglamento Técnico de Etiquetado – RETIQ. | This Regulation covers Gas-burning domestic stove tops and ovens,Air conditioning systems with a condenser cooled by air or water - with one or more points of exit for flows of cooled air,Air conditioning systems contained within a box - designed as a unit to be installed in a window or through a wall , Equipment to clean and rinse textiles using water. May also have a way of extracting excess water from textiles., Electronic and electromagnetic ballasts for tubular fluorescent lighting , Electronic and electromagnetic ballasts for tubular fluorescent lighting , Single-phase electric motors for 60 Hz with rated voltage up to 240V and nominal power from 0.18 kW to 1.5 kW, Three-phase electric induction motors type squirrel cage for 60 Hz with nominal voltage up to 600 V and nominal power of 0.18 kW to 373 kW, Commercial refrigerators and freezers , Domestic refrigerators and freezers , Residential instantaneous-type gas water heaters , Residential storage-type electric water heaters and Residential storage-type gas water heaters | Colombia | Ovens, Washing Machines, Fluorescent and HID Lighting, 3-Phase Motors, 1-Phase Motors, Room ACs - Stationary ACs, Instantaneous Water Heaters, Storage Water Heaters, Refrigerators-Freezers | Voluntary | Comparative Label | Entered into force, Revised | 2015 | 2018 | September 2018 | Electricity, Gas |  | Etiquetado Energetico Colombia | Energy Efficiency | https://cprc-clasp.ngo/policies/resolucion-40234-de-marzo-de-2017-por-la-cual-se-modifican-y-aclaran-algunas-excepciones | http://www.etiquetaenergetica.gov.co/wp-content/uploads/2015/09/ANEXO-RETIQ_Septiembre2015-pdf.pdf