## Policy Search
Policy | Description | Geography | Products Type | Policy Approach | Policy Instrument | Policy Status | Adopted | Revised | Updated by CLASP | Fuel Types | Test Method Applied | Responsible Agency | Related Topics | Permalink | Source
MEPS and Labeling Scheme for Refrigerators | Namibian standards are similar to South African standards (SANS 941 and VC 9008). | Namibia | Refrigerators-Freezers | Voluntary | Comparative Label, Minimum Performance Standard | Entered into force, New | 2015 |  | October 2022 | Electricity | SANS 941 | Ministry of Mines and Energy | Energy Efficiency | https://cprc-clasp.ngo/policies/meps-and-labeling-scheme-refrigerators | https://www.ctc-n.org/system/files/dossier/3b/country_profile_-_namibia.pdf
MEPS and labeling schemes for air conditioners | Namibian standards are similar to South African standards (SANS 941 and VC 9008). | Namibia | Room ACs - Stationary ACs | Voluntary | Comparative Label, Minimum Performance Standard | Entered into force, New | 2015 |  | October 2022 | Electricity | SANS 941 | Ministry of Mines and Energy | Energy Efficiency | https://cprc-clasp.ngo/policies/meps-and-labeling-schemes-air-conditioners | https://www.ctc-n.org/system/files/dossier/3b/country_profile_-_namibia.pdf
MEPS for lighting products | Namibian standards are similar to South African standards. | Namibia | Directional Lamps | Voluntary | Minimum Performance Standard | Under development |  |  | October 2022 | Electricity |  | Ministry of Mines and Energy | Energy Efficiency | https://cprc-clasp.ngo/policies/meps-lighting-products-0 | https://www.ctc-n.org/system/files/dossier/3b/country_profile_-_namibia.pdf
Minimum Energy Performance Standards for Refrigerating Appliances | This standard will apply to all refrigerating appliances of the vapor compression type, with a rated volume at or above 10 Liters (L) and at or below 1,500 L, powered by electric mains and offered for sale or installed in any application. The standard specifies requirements for test methods and energy use calculation, daily energy use calculation, maximum energy use, functional performance, refrigerant and foam blowing agent, product information and declaration of conformity 1975 and its regulations | Namibia | Refrigeration | Not applicable | Minimum Performance Standard | Under development |  |  | September 2022 | Electricity | IEC 62552:2015, Part 1, 2, and 3 |  | Energy Efficiency | https://cprc-clasp.ngo/policies/minimum-energy-performance-standards-refrigerating-appliances-0
Resolución 40234 de marzo de 2017: Por la cual se modifican y aclaran algunas excepciones para la aplicación del Anexo General de la Resolución 41012 del 18 de septiembre de 2015 “Reglamento Técnico de Etiquetado – RETIQ. | This Regulation covers Gas-burning domestic stove tops and ovens,Air conditioning systems with a condenser cooled by air or water - with one or more points of exit for flows of cooled air,Air conditioning systems contained within a box - designed as a unit to be installed in a window or through a wall , Equipment to clean and rinse textiles using water. May also have a way of extracting excess water from textiles., Electronic and electromagnetic ballasts for tubular fluorescent lighting , Electronic and electromagnetic ballasts for tubular fluorescent lighting , Single-phase electric motors for 60 Hz with rated voltage up to 240V and nominal power from 0.18 kW to 1.5 kW, Three-phase electric induction motors type squirrel cage for 60 Hz with nominal voltage up to 600 V and nominal power of 0.18 kW to 373 kW, Commercial refrigerators and freezers , Domestic refrigerators and freezers , Residential instantaneous-type gas water heaters , Residential storage-type electric water heaters and Residential storage-type gas water heaters | Colombia | Ovens, Washing Machines, Fluorescent and HID Lighting, 3-Phase Motors, 1-Phase Motors, Room ACs - Stationary ACs, Instantaneous Water Heaters, Storage Water Heaters, Refrigerators-Freezers | Voluntary | Comparative Label | Entered into force, Revised | 2015 | 2018 | September 2018 | Electricity, Gas |  | Etiquetado Energetico Colombia | Energy Efficiency | https://cprc-clasp.ngo/policies/resolucion-40234-de-marzo-de-2017-por-la-cual-se-modifican-y-aclaran-algunas-excepciones | http://www.etiquetaenergetica.gov.co/wp-content/uploads/2015/09/ANEXO-RETIQ_Septiembre2015-pdf.pdf
TZS 1952:2016 Off-grid solar photovoltaic lighting kits - Requirements | standalone off-grid solar products | Tanzania | Solar Energy Kits | Mandatory | Quality Standard | Entered into force, Revised | 2016 | 2017 | November 2020 | Solar | IEC TS 62257-9-5 | Tanzania Bureau of Standards | Energy Efficiency, Off-Grid | https://cprc-clasp.ngo/policies/tzs-19522016-grid-solar-photovoltaic-lighting-kits-requirements | http://tbs.go.tz/uploads/files/LIST%20OF%20COMPULSORY%20TANZANIA%20STANDARD%20AS%20OF%20AUGUST%202020.pdf