## Policy Search
Policy | Description | Geography | Products Type | Policy Approach | Policy Instrument | Policy Status | Adopted | Revised | Updated by CLASP | Fuel Types | Test Method Applied | Responsible Agency | Related Topics | Permalink | Source
FDNIS ECOSTAND 071-2:2017EE: Minimum Energy Performance Standards Part 2: Air conditioning products | This standard covers requirements for domestic and commercial air conditioning products such as: (1) portable AC; (2) unitary AC; (3) split AC, and (4) centralised AC system, which are single or double ducts, mobile or others; manufactured, assembled, imported or sold in any of the ECOWAS countries. Descriptions and illustrations of these products are available in Appendix 1. This standard covers equipment up to 20kW. It covers appliances designed to be plugged on the electric grid, it excludes appliances not powered by alternate current that use non-electric energys ources. | Nigeria | Room ACs - Stationary ACs, Portable ACs, Central ACs | Mandatory | Minimum Performance Standard | Entered into force, New | 2017 |  | October 2019 | Electricity | ISO 5151, ISO 13253, ISO 15042, ISO 16358-1:2013, IEC 60335-2-40:2013 | Standards Organisation of Nigeria (SON) | Energy Efficiency | https://cprc-clasp.ngo/policies/fdnis-ecostand-071-22017ee-minimum-energy-performance-standards-part-2-air-conditioning | http://son.gov.ng/son-introduces-national-energy-efficiency-label-for-air-conditioners-electrical-appliances-and-equipment
Nigerian MEPS and Energy Label Guide | The Nigerian Energy Label Guide label for ACs is a comparative label that helps consumers to know the level of efficiency of Acs in the market | Nigeria | Room ACs - Stationary ACs, Central ACs | Voluntary | Comparative Label | Entered into force, New | 2017 |  | October 2018 | Electricity |  | Standards Organisation of Nigeria (SON) | Energy Efficiency | https://cprc-clasp.ngo/policies/nigerian-meps-and-energy-label-guide-0 | http://son.gov.ng/son-introduces-national-energy-efficiency-label-for-air-conditioners-electrical-appliances-and-equipment
NIS 943:2017 Minimum Energy Performance Standards (MEPS) and Labels for Air Conditioners (2017) |  | Nigeria | Room ACs - Stationary ACs | Mandatory | Comparative Label, Minimum Performance Standard | New | 2017 |  | December 2025 | Electricity |  | Standards Council of Nigeria | Energy Efficiency | https://cprc-clasp.ngo/policies/nis-9432017-minimum-energy-performance-standards-meps-and-labels-air-conditioners-2017 | https://library.son.gov.ng/?g=elect&s=5&t=groups-opac
Resolución 40234 de marzo de 2017: Por la cual se modifican y aclaran algunas excepciones para la aplicación del Anexo General de la Resolución 41012 del 18 de septiembre de 2015 “Reglamento Técnico de Etiquetado – RETIQ. | This Regulation covers Gas-burning domestic stove tops and ovens,Air conditioning systems with a condenser cooled by air or water - with one or more points of exit for flows of cooled air,Air conditioning systems contained within a box - designed as a unit to be installed in a window or through a wall , Equipment to clean and rinse textiles using water. May also have a way of extracting excess water from textiles., Electronic and electromagnetic ballasts for tubular fluorescent lighting , Electronic and electromagnetic ballasts for tubular fluorescent lighting , Single-phase electric motors for 60 Hz with rated voltage up to 240V and nominal power from 0.18 kW to 1.5 kW, Three-phase electric induction motors type squirrel cage for 60 Hz with nominal voltage up to 600 V and nominal power of 0.18 kW to 373 kW, Commercial refrigerators and freezers , Domestic refrigerators and freezers , Residential instantaneous-type gas water heaters , Residential storage-type electric water heaters and Residential storage-type gas water heaters | Colombia | Ovens, Washing Machines, Fluorescent and HID Lighting, 3-Phase Motors, 1-Phase Motors, Room ACs - Stationary ACs, Instantaneous Water Heaters, Storage Water Heaters, Refrigerators-Freezers | Voluntary | Comparative Label | Entered into force, Revised | 2015 | 2018 | September 2018 | Electricity, Gas |  | Etiquetado Energetico Colombia | Energy Efficiency | https://cprc-clasp.ngo/policies/resolucion-40234-de-marzo-de-2017-por-la-cual-se-modifican-y-aclaran-algunas-excepciones | http://www.etiquetaenergetica.gov.co/wp-content/uploads/2015/09/ANEXO-RETIQ_Septiembre2015-pdf.pdf