## Policy Search
Policy | Description | Geography | Products Type | Policy Approach | Policy Instrument | Policy Status | Adopted | Revised | Updated by CLASP | Fuel Types | Test Method Applied | Responsible Agency | Related Topics | Permalink | Source
Energy Efficiency (Minimum Energy Efficiency Standards And Energy Labelling) Regulations, 2023 | This policy regulates minimum energy efficiency standards (MEPS) and label for air-conditioners: {a} casement or window type air-conditioner (cooling capacity of 7.1 kW or lower); (b} split type non-inverter air-conditioner with one or more than one indoor unit (cooling capacity of 7.1 kW or lower); {c} split type inverter air-conditioner with one or more than one indoor unit (cooling capacity of 7.1 kW or lower). | Brunei Darussalam | Air Conditioning, Room ACs - Stationary ACs | Mandatory | Comparative Label, Minimum Performance Standard | Entered into force, New | 2023 |  | September 2025 | Electricity | ISO 5151 , ISO 15042 | The Office of the Prime Minister | Energy Efficiency | https://cprc-clasp.ngo/policies/energy-efficiency-minimum-energy-efficiency-standards-and-energy-labelling-regulations | https://www.agc.gov.bn/AGC%20Images/LAWS/Gazette_PDF/2023/EN/S%2037_2023%20[E].pdf
MEPS and labeling schemes for air conditioners | Non inverter type and single phase | Brunei Darussalam | Room ACs - Stationary ACs | Not applicable | Comparative Label, Minimum Performance Standard | Under development |  |  | October 2019 | Electricity |  | Energy Labelling and Standards Task Force of Energy Department, Prime Ministers… | Energy Efficiency | https://cprc-clasp.ngo/policies/meps-and-labeling-schemes-air-conditioners-4 | http://www.lse.ac.uk/GranthamInstitute/wp-content/uploads/laws/8145.pdf
Minimum Energy Perfomance Standards for refrigerating appliances (MEPS) | This standard applies to all refrigerating appliances of the vapor compression type, with a rated volume at or above 10 Liters (L) and at or below 1,500 L, powered by electric mains and offered for sale or installed in any application. The standard specifies requirements for test methods and energy use calculation, daily energy use calculation, maximum energy use, functional performance, refrigerant and foam blowing agent, product information and declaration of conformity 1975 and its regulations | Eswatini | Refrigeration | Not applicable | Minimum Performance Standard | Under development |  |  | October 2022 | Electricity | IEC 62552:2015 part 1, 2 and 3 | Eswatini Energy Regulatory Authority (ESERA) | Energy Efficiency | https://cprc-clasp.ngo/policies/minimum-energy-perfomance-standards-refrigerating-appliances-meps
Resolución 40234 de marzo de 2017: Por la cual se modifican y aclaran algunas excepciones para la aplicación del Anexo General de la Resolución 41012 del 18 de septiembre de 2015 “Reglamento Técnico de Etiquetado – RETIQ. | This Regulation covers Gas-burning domestic stove tops and ovens,Air conditioning systems with a condenser cooled by air or water - with one or more points of exit for flows of cooled air,Air conditioning systems contained within a box - designed as a unit to be installed in a window or through a wall , Equipment to clean and rinse textiles using water. May also have a way of extracting excess water from textiles., Electronic and electromagnetic ballasts for tubular fluorescent lighting , Electronic and electromagnetic ballasts for tubular fluorescent lighting , Single-phase electric motors for 60 Hz with rated voltage up to 240V and nominal power from 0.18 kW to 1.5 kW, Three-phase electric induction motors type squirrel cage for 60 Hz with nominal voltage up to 600 V and nominal power of 0.18 kW to 373 kW, Commercial refrigerators and freezers , Domestic refrigerators and freezers , Residential instantaneous-type gas water heaters , Residential storage-type electric water heaters and Residential storage-type gas water heaters | Colombia | Ovens, Washing Machines, Fluorescent and HID Lighting, 3-Phase Motors, 1-Phase Motors, Room ACs - Stationary ACs, Instantaneous Water Heaters, Storage Water Heaters, Refrigerators-Freezers | Voluntary | Comparative Label | Entered into force, Revised | 2015 | 2018 | September 2018 | Electricity, Gas |  | Etiquetado Energetico Colombia | Energy Efficiency | https://cprc-clasp.ngo/policies/resolucion-40234-de-marzo-de-2017-por-la-cual-se-modifican-y-aclaran-algunas-excepciones | http://www.etiquetaenergetica.gov.co/wp-content/uploads/2015/09/ANEXO-RETIQ_Septiembre2015-pdf.pdf