## Policy Search
Policy | Description | Geography | Products Type | Policy Approach | Policy Instrument | Policy Status | Adopted | Revised | Updated by CLASP | Fuel Types | Test Method Applied | Responsible Agency | Related Topics | Permalink | Source
Climate Emergency – Bylaw Updates Applicable to Existing Detached Homes | This policy requires that all permanently installed new air conditioning systems in existing detached homes must function to provide both low-carbon heating and cooling, effective January 1, 2023. Policy text: “8) In a building containing not more than two principal dwelling units, heat pumps that provide space cooling must also be able to provide space heating.” | Americas, British Columbia | Heat Pumps, Air Conditioning | Mandatory | Building Code | Under development |  |  | February 2024 | Electricity |  | City of Vancouver | AC-to-heat pump | https://cprc-clasp.ngo/policies/climate-emergency-bylaw-updates-applicable-existing-detached-homes | https://council.vancouver.ca/20220517/documents/R1b.pdf
Resolución 40234 de marzo de 2017: Por la cual se modifican y aclaran algunas excepciones para la aplicación del Anexo General de la Resolución 41012 del 18 de septiembre de 2015 “Reglamento Técnico de Etiquetado – RETIQ. | This Regulation covers Gas-burning domestic stove tops and ovens,Air conditioning systems with a condenser cooled by air or water - with one or more points of exit for flows of cooled air,Air conditioning systems contained within a box - designed as a unit to be installed in a window or through a wall , Equipment to clean and rinse textiles using water. May also have a way of extracting excess water from textiles., Electronic and electromagnetic ballasts for tubular fluorescent lighting , Electronic and electromagnetic ballasts for tubular fluorescent lighting , Single-phase electric motors for 60 Hz with rated voltage up to 240V and nominal power from 0.18 kW to 1.5 kW, Three-phase electric induction motors type squirrel cage for 60 Hz with nominal voltage up to 600 V and nominal power of 0.18 kW to 373 kW, Commercial refrigerators and freezers , Domestic refrigerators and freezers , Residential instantaneous-type gas water heaters , Residential storage-type electric water heaters and Residential storage-type gas water heaters | Colombia | Ovens, Washing Machines, Fluorescent and HID Lighting, 3-Phase Motors, 1-Phase Motors, Room ACs - Stationary ACs, Instantaneous Water Heaters, Storage Water Heaters, Refrigerators-Freezers | Voluntary | Comparative Label | Entered into force, Revised | 2015 | 2018 | September 2018 | Electricity, Gas |  | Etiquetado Energetico Colombia | Energy Efficiency | https://cprc-clasp.ngo/policies/resolucion-40234-de-marzo-de-2017-por-la-cual-se-modifican-y-aclaran-algunas-excepciones | http://www.etiquetaenergetica.gov.co/wp-content/uploads/2015/09/ANEXO-RETIQ_Septiembre2015-pdf.pdf
ZS IEC 62257-9-8 | Standalone off-grid solar products (pico-PV and SHS kits) up to 350 Wp. The Standard has been gazetted but has not entered into force yet. | Zambia | Solar Energy Kits | Voluntary | Quality Standard | Entered into force, New | 2021 |  | June 2021 | Solar | IEC TS 62257-9-5 | Zambia Standards Bureau (ZABS) | Energy Efficiency, Off-Grid | https://cprc-clasp.ngo/policies/zs-iec-62257-9-8