## Policy Search
Policy | Description | Geography | Products Type | Policy Approach | Policy Instrument | Policy Status | Adopted | Revised | Updated by CLASP | Fuel Types | Test Method Applied | Responsible Agency | Related Topics | Permalink | Source
INTE E14-1 2015 | This standard aims to establish the energy efficiency ranges of air conditioners. This Standard covers all split-window air conditioners with rated cooling capacities up to 17 589 W. | Costa Rica | Room ACs - Stationary ACs | Mandatory | Minimum Performance Standard | Entered into force, Revised | 1996 | 2019 | November 2020 | Electricity | ISO 5151 | Institute of Technical Standards of Costa Rica | Energy Efficiency | https://cprc-clasp.ngo/policies/inte-e14-1-2015 | https://www.inteco.org/shop/product/inte-e14-1-2015-eficiencia-energetica-acondicionadores-de-aire-tipo-ventana-dividido-y-paquete-requisitos-1077?search=INTE+E14&order=name+asc
INTE E14-2 2015 | The purpose of this standard is to establish the requirements that must be met by the energy efficiency label of air conditioners. This Standard covers all air conditioners; window type; split; package with nominal cooling capacities up to 17 589 W | Costa Rica | Room ACs - Stationary ACs | Mandatory | Comparative Label | Entered into force, Revised | 1996 | 2019 | November 2020 | Electricity | ISO 5151 | Institute of Technical Standards of Costa Rica | Energy Efficiency | https://cprc-clasp.ngo/policies/inte-e14-2-2015 | https://www.inteco.org/shop/product/inte-e14-2-2015-eficiencia-energetica-acondicionadores-de-aire-tipo-ventana-tipo-dividido-y-tipo-paquete-etiquetado-1538?search=INTE+28
NOM-021-ENER/SCFI-2017 | This Official Mexican Standard (NOM) establishes the specifications and test methods of the Combined Energy Efficiency Ratio (REEC) and standby mode, as well as the user safety specifications and the applicable test methods to verify said specifications. Likewise, it establishes the type of information that the Energy Efficiency label must bear, which in addition to the marking, the devices subject to this NOM must carry. Applies to new room type air conditioners, with or without heating, with air-cooled condenser and with cooling capacities of up to 10,600 Wt, domestic and foreign that are marketed in Mexico. For the room air conditioners that operate in the heating mode and without heating in the same device (reverse cycle), only the REEC specifications for its cooling mode apply. Not applicable for split room type air conditioners. | Mexico | Room ACs - Stationary ACs | Mandatory | Minimum Performance Standard | Entered into force, Revised | 1995 | 2017 | December 2023 | Electricity | NOM-021-ENER/SCFI-2017 | Comision Nacional para el Uso Eficiente de la Energia (CONUEE, National Commiss… | Energy Efficiency | https://cprc-clasp.ngo/policies/nom-021-enerscfi-2017 | https://dof.gob.mx/nota_detalle.php?codigo=5489444&fecha=07/07/2017
NOM-023-ENER-2018 | Applies to split type air conditioners; free discharge and without air ducts -known as minisplit and multisplit; simple cycle -cold; or reverse cycle -heat pump; in cooling capacity ratings of 1 Wt to 19050 Wt. | Mexico | Room ACs - Stationary ACs | Mandatory | Minimum Performance Standard | Entered into force, Revised | 1995 | 2018 | December 2023 | Electricity |  | Comision Nacional para el Uso Eficiente de la Energia (CONUEE, National Commiss… | Energy Efficiency | https://cprc-clasp.ngo/policies/nom-023-ener-2018 | https://www.gob.mx/cms/uploads/attachment/file/349255/023.pdf
Sello FIDE No. 074 - Split Air Conditioners With Variable Refrigerant Flow | This endorsement label establishes specifications for split type air conditioners with variable refrigerant flow, using one evaporator and one condenser, without reverse cycle (cooling only), with cooling capacity up to 19.050 Watts (65,000 BTU / h), with a rated supply voltage of 115 volts to 230 volts at a nominal frequency of 60 Hz. | Mexico | Room ACs - Stationary ACs | Voluntary | Endorsement Label | Entered into force, Revised | 2010 | 2017 | September 2022 | Electricity | NOM-026-ENER / NOM-003-SCFI | Fideicomiso para el Ahorro de Energía Eléctrica (FIDE) - Trust for Saving Elect… | Energy Efficiency | https://cprc-clasp.ngo/policies/sello-fide-no-074-split-air-conditioners-variable-refrigerant-flow | https://www.fide.org.mx/wp-content/uploads/sello-fide/especificaciones/esp074_02.pdf
Sello FIDE No. 4113 | This endorsement label establishes specifications for room air conditioner without reverse cycle (cooling) or with reverse cycle (heating), with or without side slots, with air-cooled condenser and refrigerant R22 or higher, with cooling capacity up to 10,600 Watts (36,000 BTU / h), with a rated supply voltage of 115 Volts and 220 Volts, at a nominal frequency of 60 Hz. | Mexico | Room ACs - Stationary ACs | Voluntary | Endorsement Label | Entered into force, Revised | 1998 | 2012 | January 2016 | Electricity | NOM-021-ENER/SCFI/ECOL | Fideicomiso para el Ahorro de Energ Eltrica (FIDE) -Trust for Saving Electrical… | Energy Efficiency | https://cprc-clasp.ngo/policies/sello-fide-no-4113 | http://www.fide.org.mx/index.php?option=com_content&view=article&id=198:especificaciones-sello-fide&catid=82:especificaciones-tipo-a&Itemid=261
Sello FIDE No. 4121 | This endorsement label establishes specifications for split type air conditioners, using one or more evaporators, without reverse cycle (cooling) or with reverse cycle (cooling and heating heat pump), air-cooled condenser, with cooling capacity up to 19.050 Watts (65,000 BTU / h), with a rated supply voltage of 115 volts, 127 volts, 220 volts or 230 volts at a nominal frequency of 60 Hz. | Mexico | Room ACs - Stationary ACs | Voluntary | Endorsement Label | Entered into force, Revised | 1998 | 2012 | January 2016 | Electricity | NOM-23-ENER | Fideicomiso para el Ahorro de Energ Eltrica (FIDE) -Trust for Saving Electrical… | Energy Efficiency | https://cprc-clasp.ngo/policies/sello-fide-no-4121 | http://www.fide.org.mx/index.php?option=com_content&view=article&id=198:especificaciones-sello-fide&catid=82:especificaciones-tipo-a&Itemid=261
Standard NOM-021-ENER/SCFI-2008 - Room Air Conditioners | This policy covers labeling and minimum efficiency requirements for room air conditioners, with or without heating, with air-cooled condensers and with cooling capacities until 10,600 Watts (36,000 Btu/h). It does not apply for mini-split and multi-split air conditioners. | Mexico | Room ACs - Stationary ACs | Mandatory | Comparative Label, Minimum Performance Standard | Entered into force, Revised | 1995 | 2008 | September 2022 | Electricity | NOM-021-ENER/SCFI-2008 | Comision Nacional para el Uso Eficiente de la Energia (CONUEE, National Commiss… | Energy Efficiency | https://cprc-clasp.ngo/policies/standard-nom-021-enerscfi-2008-room-air-conditioners | http://www.dof.gob.mx/nota_detalle_popup.php?codigo=5055676
Standard NOM-023-ENER-2010 - Split Air Conditioners | This policy covers labeling and minimum efficiency requirements for split type air conditioners, free discharge and without air ducts (known as minisplit and multisplit) simple cycle (cold) or reverse cycle (heat pump) in cooling capacity ratings of 1 Wt to 19,050 Wt. | Mexico | Room ACs - Stationary ACs | Mandatory | Comparative Label, Minimum Performance Standard | Entered into force, Revised | 1995 | 2010 | January 2016 | Electricity | NOM-023-ENER-2010 | Comision Nacional para el Uso Eficiente de la Energia (CONUEE, National Commiss… | Energy Efficiency | https://cprc-clasp.ngo/policies/standard-nom-023-ener-2010-split-air-conditioners | http://dof.gob.mx/nota_detalle_popup.php?codigo=5171765
Standard NOM-026-ENER-2015 - Inverter Air Conditioners | This policy covers labeling and minimum efficiency requirements for inverter air conditioners with nominal cooling capacities of 1 Wt to 19 050 Wt, which operate by mechanical compression and include an air-cooling evaporator coil. | Mexico | Room ACs - Stationary ACs | Mandatory | Comparative Label, Minimum Performance Standard | Entered into force, Revised | 1995 | 2016 | December 2023 | Electricity |  | Comision Nacional para el Uso Eficiente de la Energia (CONUEE, National Commiss… | Energy Efficiency | https://cprc-clasp.ngo/policies/standard-nom-026-ener-2015-inverter-air-conditioners | http://dof.gob.mx/nota_detalle.php?codigo=5424751&fecha=09/02/2016