## Policy Search
Policy | Description | Geography | Products Type | Policy Approach | Policy Instrument | Policy Status | Adopted | Revised | Updated by CLASP | Fuel Types | Test Method Applied | Responsible Agency | Related Topics | Permalink | Source
COMPULSORY SPECIFICATION FOR ENERGY EFFICIENCY AND FUNCTIONAL PERFORMANCE REQUIREMENTS OF GENERAL SERVICE LAMPS (GSLs) - VC 9109 | This compulsory specification on general service lamps will cover the energy efficiency and functional performance for general lighting directional and non -directional lamps of all shapes and finishes; using incandescent, halogen, fluorescent, light emitting diode (LED), and other light source technologies (not including high- intensity discharge lamps). Under this policy general service lamps must meet a standard of 90 lumens per Watt (lm/W). By May of 2026, the efficiency standard will be raised further to 105 Lm/W. | South Africa | Lamps | Mandatory | Minimum Performance Standard | New | 2023 |  | June 2024 | Electricity |  | National Regulator for Compulsory Specification (NRCS) | Energy Efficiency | https://cprc-clasp.ngo/policies/compulsory-specification-energy-efficiency-and-functional-performance-requirements-general | https://www.greenbuildingafrica.co.za/wp-content/uploads/2024/05/Dept-trade-and-industry-LIGHT-BULB-LEGISLATION.pdf
INTE E12-1 2015 | This standard establishes the minimum efficiency limits for compact and circular fluorescent lamps -CFL. This national standard applies to compact fluorescent lamps without enclosures; with enclosures and with integrated reflectors of T5 diameter or smaller; with integrated electromagnetic or electronic ballast; with the following characteristics: Nominal power up to 110 W inclusive; rated network voltage for compact and circular fluorescent lamps with 120 V or 240 V ballast; at a frequency of 60 Hz; edison; bayonet; G; and any other type. | Costa Rica | Non-Directional lamps | Mandatory | Minimum Performance Standard | Entered into force, Revised | 2000 | 2015 | September 2018 | Electricity | ISO 3951-1 | Institute of Technical Standards of Costa Rica | Energy Efficiency | https://cprc-clasp.ngo/policies/inte-e12-1-2015 | https://www.inteco.org/shop/product/inte-e12-1-2015-eficiencia-energetica-lamparas-fluorescentes-compactas-y-circulares-lfc-requisitos-1285?search=INTE+28
INTE E12-2 2015 | This standard establishes the minimum content of the energy efficiency label, compact and circular fluorescent lamps -CFL. This national standard applies to compact fluorescent lamps without enclosures; with enclosures and with integrated reflectors of T5 diameter or smaller; with integrated electromagnetic or electronic ballast; with the following characteristics: Nominal power up to 110 W inclusive; rated network voltage for compact and circular fluorescent lamps with 120 V or 240 V ballast; at a frequency of 60 Hz; edison; bayonet; G; and any other type. | Costa Rica | Non-Directional lamps | Mandatory | Comparative Label | Entered into force, Revised | 2000 | 2015 | September 2018 | Electricity |  | Institute of Technical Standards of Costa Rica | Energy Efficiency | https://cprc-clasp.ngo/policies/inte-e12-2-2015 | https://www.inteco.org/shop/product/inte-e12-2-2015-eficiencia-energetica-lamparas-fluorescentes-compactas-y-circulares-lfc-etiquetado-1197?search=INTE+28
INTE E18-1: 2020 | This establishes the luminous efficacy specifications for luminaires with light-emitting diodes -LEDs- intended for roads and outdoor areas. | Costa Rica | Streetlighting | Mandatory | Minimum Performance Standard | Entered into force, Revised | 2016 | 2020 | November 2020 | Electricity |  | Institute of Technical Standards of Costa Rica | Energy Efficiency | https://cprc-clasp.ngo/policies/inte-e18-1-2020 | https://www.inteco.org/shop/product/inte-e18-1-2016-eficiencia-energetica-luminarias-de-diodos-emisores-de-luz-led-destinadas-a-alumbrado-publico-requisitos-1191?search=INTE+28
INTE E18-1: 2020 | This establishes the luminous efficacy specifications for luminaires with light-emitting diodes (LED), intended for roads and outdoor areas | Costa Rica | Streetlighting | Mandatory | Minimum Performance Standard | Entered into force, Revised | 2016 | 2020 | November 2020 | Electricity |  | Institute of Technical Standards of Costa Rica | Energy Efficiency | https://cprc-clasp.ngo/policies/inte-e18-1-2020-0 | https://www.inteco.org/en_US/shop/product/inte-e18-1-2016-eficiencia-energetica-luminarias-de-diodos-emisores-de-luz-led-destinadas-a-alumbrado-publico-requisitos-1191?variant=7414
INTE E18-2 2016 | This standard establishes the minimum content of the energy efficiency label; of the light emitting diode -LED- luminaires for public lighting. This standard applies to luminaires with LED lighting components; which are sold and installed in the national territory to illuminate outdoor areas that have one or more of the following characteristics: roads; parks; or parking lots. | Costa Rica | Streetlighting | Mandatory | Comparative Label | Entered into force, New | 2016 |  | September 2018 | Electricity |  | Institute of Technical Standards of Costa Rica | Energy Efficiency | https://cprc-clasp.ngo/policies/inte-e18-2-2016 | https://www.inteco.org/shop/product/inte-e18-2-2016-eficiencia-energetica-luminarias-de-diodos-emisores-de-luz-led-para-alumbrado-publico-etiquetado-872?search=INTE+E18
INTE E19-1 2020 | This standard establishes the minimum content of the energy efficiency label; for high intensity discharge lamps -HID- for general lighting. This standard applies to discharge lamps in high intensity; intended for the lighting of the residential; commercial; services; industrial and public lighting sectors that are marketed in the national territory. | Costa Rica | Non-Directional lamps | Mandatory | Comparative Label | Entered into force, Revised | 2016 | 2020 | November 2020 | Electricity |  | Institute of Technical Standards of Costa Rica | Energy Efficiency | https://cprc-clasp.ngo/policies/inte-e19-1-2020 | https://www.inteco.org/shop/product/inte-e19-2-2016-eficiencia-energetica-lamparas-de-descarga-en-alta-intensidad-hid-para-iluminacion-general-etiquetado-749?page=2&search=INTE+28
INTE E19-1 2020 | This standard establishes the minimum content of the energy efficiency label for high intensity discharge (HID) lamps for general lighting. This standard applies to high intensity discharge lamps (HID), intended for lighting residential, commercial, services, industrial and public lighting sectors that are marketed in the national territory | Costa Rica | Non-Directional lamps | Mandatory | Comparative Label | Entered into force, Revised | 2016 | 2020 | November 2020 | Electricity |  | Institute of Technical Standards of Costa Rica | Energy Efficiency | https://cprc-clasp.ngo/policies/inte-e19-1-2020-0 | https://www.inteco.org/en_US/shop/product/inte-e19-2-2016-eficiencia-energetica-lamparas-de-descarga-en-alta-intensidad-hid-para-iluminacion-general-etiquetado-749?variant=5672
INTE E22-1 2016 | This standard establishes the minimum efficiency limits for linear fluorescent lamps. This standard applies to linear fluorescent lamps; intended for lighting residential; commercial; services and industrial sectors that are marketed in the national territory. | Costa Rica | Tubular Lamps | Mandatory | Minimum Performance Standard | Entered into force, Revised | 2000 | 2016 | September 2018 | Electricity |  | Institute of Technical Standards of Costa Rica | Energy Efficiency | https://cprc-clasp.ngo/policies/inte-e22-1-2016 | https://www.inteco.org/shop/product/inte-e22-1-2016-eficiencia-energetica-lamparas-fluorescentes-lineales-lfl-requisitos-1480?search=INTE+28
INTE E22-1 2020 | This standard establishes the minimum content of the energy efficiency label for linear fluorescent lamps. This standard applies to linear fluorescent lamps intended for lighting residential; commercial; services and industrial sectors that are marketed in the National territory. | Costa Rica | Tubular Lamps | Mandatory | Comparative Label | Entered into force, Revised | 2000 | 2020 | November 2020 | Electricity |  | Institute of Technical Standards of Costa Rica | Energy Efficiency | https://cprc-clasp.ngo/policies/inte-e22-1-2020 | https://www.inteco.org/shop/product/inte-e22-2-2016-eficiencia-energetica-lamparas-fluorescentes-lineales-lfl-etiquetado-1178?page=2&search=INTE+28
INTE E22-2 2020 | This standard establishes the minimum content of the energy efficiency label for linear fluorescent lamps (LFL). This standard applies to linear fluorescent lamps, intended for lighting residential, commercial, service and industrial sectors that are marketed in the national territory. This standard does not apply to types of lamps that have one or more of the following characteristics: - Linear fluorescent lamps with a length of less than 50 cm, color temperature greater than 7000 K, designed to operate at low temperatures, ultraviolet and other special applications. . - Compact fluorescent lamp without integrated ballast, circular fluorescent lamps. | Costa Rica | Tubular Lamps | Mandatory | Comparative Label | Entered into force, Revised | 2016 | 2020 | November 2020 | Electricity |  | Institute of Technical Standards of Costa Rica | Energy Efficiency | https://cprc-clasp.ngo/policies/inte-e22-2-2020 | https://www.inteco.org/en_US/shop/product/inte-e22-2-2016-eficiencia-energetica-lamparas-fluorescentes-lineales-lfl-etiquetado-1178?variant=5673
VC 8043 Incandescent Lamps | This compulsory specification covers the requirements for safety; performance and quality of incandescent lamps intended for domestic and general lighting service; having: A power rating up to and including 1500 W; Rated voltage up to 250 V; Caps of any type- material- shape- and finish. | South Africa | Non-Directional lamps | Mandatory | Minimum Performance Standard | Entered into force, Revised | 2010 | 2014 | September 2022 | Electricity | SANS 60064 , SANS 60357 , SANS 60432 | National Regulator for Compulsory Specification (NRCS) | Energy Efficiency | https://cprc-clasp.ngo/policies/vc-8043-incandescent-lamps | https://www.nrcs.org.za/CompulsarySpecExtended/VC%208043.pdf
VC 9091 Fluorescent Lamps | This compulsory specification covers the safety; efficacy performance; life and interchangeability requirements for single-capped tubular fluorescent lamps with integrated means for controlling starting and stable operation- self-ballasted lamps- and non-self-ballasted single-capped tubular fluorescent lamps; intended for general lighting purposes that have: a rated wattage up to 60W; a rated voltage of 100 to 250 V a.c.; and 2G7 2GX7 GR8 2G10 G10q GR10q GX10q GY10q 2G11 2GX11 GR14q G23 GX23 G24 GX24 GX24q G24d GX32 and Edison screw or Bayonet caps. | South Africa | Tubular Lamps | Mandatory | Minimum Performance Standard | Entered into force, Revised | 2012 | 2014 | September 2022 | Electricity | Annex AA of SANS 60901; or Annex AA of SANS 60969 , SANS 61199 , SANS 60968 | National Regulator for Compulsory Specification (NRCS) | Energy Efficiency | https://cprc-clasp.ngo/policies/vc-9091-fluorescent-lamps | https://www.nrcs.org.za/CompulsarySpecExtended/VC%209091.pdf