## Policy Search
Policy | Description | Geography | Products Type | Policy Approach | Policy Instrument | Policy Status | Adopted | Revised | Updated by CLASP | Fuel Types | Test Method Applied | Responsible Agency | Related Topics | Permalink | Source
Commission Regulation (EU) 2019/1781 of 1 October 2019 laying down ecodesign requirements for electric motors and variable speed drives pursuant to Directive 2009/125/EC of the European Parliament and of the Council | The proposal covers motors of power range 0;75 to 375 kW. The definition of motors is electric single speed motors with three-phase 50 Hz or 60 Hz or 50¦60 Hz; squirrel cage induction motors in accordance with IEC 60034-1. Additional parameters; rated voltage; rated output; poles etc;; are also specified in Annex II. This kind of motors usually figures in industrial fans; pumps and compressors. This Policy is under review by the European Commission in the Ecodesign for Sustainable Products Regulation working plan 2025-2030 and is expected to be revized in 2028. | European Union | Variable Speed Drives, 3-Phase Motors | Mandatory | Minimum Performance Standard | Entered into force, Revised | 2009 | 2019 | September 2023 | Electricity |  | European Commission - DG Energy | Energy Efficiency, Industrial Sector | https://cprc-clasp.ngo/policies/commission-regulation-eu-20191781-1-october-2019-laying-down-ecodesign-requirements | https://eur-lex.europa.eu/legal-content/EN/TXT/?uri=CELEX%3A02019R1781-20230124
INTE E13-1 2017 | This standard establishes the associated nominal and minimum efficiency values; the test method for its evaluation; and the labeling specification of the nominal efficiency; on the motor data plate. This standard applies to electric motors of alternating current; three-phase; induction; squirrel cage; in nominal power of 0.746 kW up to 373 kW; with nominal voltage of up to 600 V; 60 Hz open and closed; horizontal mounting position or vertical. | Costa Rica | 3-Phase Motors | Mandatory | Minimum Performance Standard | Entered into force, Revised | 1996 | 2017 | September 2018 | Electricity |  | Institute of Technical Standards of Costa Rica | Energy Efficiency, Industrial Sector | https://cprc-clasp.ngo/policies/inte-e13-1-2017 | https://www.inteco.org/shop/product/inte-e13-1-2017-eficiencia-energetica-de-motores-de-corriente-alterna-trifasicos-de-induccion-tipo-jaula-de-ardilla-en-potencia-nominal-de-0-746-kw-a-373-kw-limites-de-eficiencia-2323?search=INTE+28
INTE E13-2 2018 | This standard establishes the labeling requirements for the associated nominal and minimum efficiency values ??of the efficiency of alternating current; three-phase induction motors. This standard applies to electric motors of alternating current; three-phase; induction; squirrel cage; in nominal power of 0.746 kW up to 373 kW; with nominal voltage of up to 600 V; 60 Hz open and closed; horizontal mounting position or vertical. | Costa Rica | 3-Phase Motors | Mandatory | Comparative Label | Entered into force, Revised | 1996 | 2018 | September 2018 | Electricity |  | Institute of Technical Standards of Costa Rica | Energy Efficiency, Industrial Sector | https://cprc-clasp.ngo/policies/inte-e13-2-2018 | https://www.inteco.org/shop/product/inte-e13-2-2018-eficiencia-energetica-de-motores-de-corriente-alterna-trifasicos-de-induccion-tipo-jaula-de-ardilla-en-potencia-nominal-de-0-746-kw-a-373-kw-etiquetado-2660?search=INTE+28
Ministry of Industry and Trade Decree N 769 | Electric water heaters accumulative; Household Electric boilers | Russia | Imaging Equipment, Televisions, Displays, Ovens, Microwaves, Dishwashers, Washer and Dryers, Non-Directional lamps, Elevators, Boilers and Furnaces, Room ACs - Stationary ACs, Instantaneous Water Heaters, Storage Water Heaters, Refrigerators-Freezers, Freezers-only | Voluntary | Comparative Label | Entered into force, New | 2012 |  | August 2018 | Electricity, Gas | GOST 21766-87, GOST 21552-84 | Ministry of Industry and Trade of the Russian Federation | Energy Efficiency | https://cprc-clasp.ngo/policies/ministry-industry-and-trade-decree-n-769 | http://www.consultant.ru/document/cons_doc_LAW_109983/c3f92e3c0a2fd053673311fdef9e3ee11b1609f9/
Regulation on Energy Efficiency Requirements for Mass-Produced Systems, Vehicles, and Appliances | This policy applies to mass-produced systems, vehicles, and devices as well as their mass-produced components that consume a considerable amount of energy and are placed on the market or sold in Switzerland. | Switzerland | Computers, Servers, Networking Equipment, Stand-by and networked devices, Televisions, Set Top Boxes (STB), Displays, External Power Supply, Vacuum Cleaners, Ovens, Dishwashers, Cooktops or Hobs, Coffee Machines, Clothes Dryers, Washer and Dryers, Washing Machines, Tubular Lamps, Non-Directional lamps, Directional Lamps, Indoor Luminaires, 3-Phase Motors, Industrial Fans, Heat Pumps, Boilers and Furnaces, Room ACs - Stationary ACs, Storage Water Heaters, Building Circulator Pumps, Pumps Other, Power Transformers, Refrigerated Cabinets, Refrigerators-Freezers, Freezers-only | Mandatory | Comparative Label, Minimum Performance Standard | Entered into force, Revised | 2017 | 2021 | February 2021 | Electricity, Other Solid Fuel | See Policy | Swiss Federal Office of Energy | Energy Efficiency, Industrial Sector | https://cprc-clasp.ngo/policies/regulation-energy-efficiency-requirements-mass-produced-systems-vehicles-and-appliances | https://www.admin.ch/opc/de/classified-compilation/20162950/index.html
The Ecodesign for Energy-Related Products and Energy Information Regulations 2021: Electric Motors and Variable Speed Drives | This Policy applies to: (a) induction electric motors without brushes, commutators, slip rings or electrical connections to the rotor, which are rated for operation on a 50 Hz, 60 Hz or 50/60 Hz sinusoidal voltage and— (i) have two, four, six or eight poles; (ii) have a rated voltage (“UN”) above 50 V and up to and including 1,000 V; (iii) have a rated power output (“PN”) from 0.12 kilowatts (kW) up to and including 1,000 kW; (iv) are rated on the basis of continuous duty operation; and (v) are rated for direct on-line operation; (b) variable speed drives with 3 phase input which: (i) are rated for operating with a motor falling within sub-paragraph (a), within the 0.12 kW-1,000 kW motor rated output range; (ii) have a rated voltage above 100 V and up to and including 1,000 V AC; and (iii) have only one AC voltage output. | United Kingdom | Variable Speed Drives | Mandatory | Minimum Performance Standard | Entered into force, New | 2021 |  | October 2023 | Electricity |  |  | Energy Efficiency, Industrial Sector | https://cprc-clasp.ngo/policies/ecodesign-energy-related-products-and-energy-information-regulations-2021-electric-motors | https://www.legislation.gov.uk/uksi/2021/745/contents/made