## Policy Search
Policy | Description | Geography | Products Type | Policy Approach | Policy Instrument | Policy Status | Adopted | Revised | Updated by CLASP | Fuel Types | Test Method Applied | Responsible Agency | Related Topics | Permalink | Source
Commission Delegated Regulation (EU) 2015/1094 of 5 May 2015 | This Regulation establishes requirements for the labelling of, and the provision of supplementary product information on, professional refrigerated storage cabinets. | United Kingdom | Refrigerated Cabinets | Mandatory | Comparative Label | Entered into force, New | 2015 |  | October 2023 | Electricity |  |  | Energy Efficiency, Industrial Sector | https://cprc-clasp.ngo/policies/commission-delegated-regulation-eu-20151094-5-may-2015-0 | https://www.legislation.gov.uk/eur/2015/1094/contents/adopted
Commission Delegated Regulation (EU) 2015/1186 of 24 April 2015 | Applies to solid fuel local space heaters with a nominal heat output of 50 kW or less. Solid fuel small combustion installations. | United Kingdom | Portable Heaters, Boilers and Furnaces | Mandatory | Comparative Label | Entered into force, New | 2015 |  | October 2023 | Solid Fuel |  |  | Energy Efficiency | https://cprc-clasp.ngo/policies/commission-delegated-regulation-eu-20151186-24-april-2015-0 | https://www.legislation.gov.uk/eur/2015/1186/contents
Commission Delegated Regulation (EU) 2015/1187 of 27 April 2015 supplementing Directive 2010/30/EU of the European Parliament and of the Council | Commission Delegated Regulation (EU) 2015/1187 of 27 April 2015 supplementing Directive 2010/30/EU of the European Parliament and of the Council with regard to energy labelling of solid fuel boilers and packages of a solid fuel boiler, supplementary heaters, temperature controls and solar devices | United Kingdom | Boilers and Furnaces | Mandatory | Comparative Label | Entered into force, New | 2015 |  | October 2023 | Solid Fuel |  |  | Energy Efficiency | https://cprc-clasp.ngo/policies/commission-delegated-regulation-eu-20151187-27-april-2015-supplementing-directive-0 | https://www.legislation.gov.uk/eur/2015/1187/contents/2015-04-27
Commission Delegated Regulation (EU) 2019/2013 of 11 March 2019 supplementing Regulation (EU) 2017/1369 of the European Parliament and of the Council with regard to energy labelling of electronic displays | This Regulation establishes requirements for the labelling and the provision of supplementary product information for televisions. | United Kingdom | Televisions, Displays | Mandatory | Comparative Label | Entered into force, Revised | 2010 | 2019 | October 2023 | Electricity | EN 50301 |  | Energy Efficiency | https://cprc-clasp.ngo/policies/commission-delegated-regulation-eu-20192013-11-march-2019-supplementing-regulation-eu-0 | https://www.legislation.gov.uk/eur/2019/2013/contents
Commission Delegated Regulation (EU) 2019/2014 of 11 March 2019 | This Regulation establishes requirements for the labelling of and the provision of supplementary product information on electric mains-operated household washing machines and electric mains-operated household washing machines that can also be powered by batteries; including those sold for non-household use and built-in household washing machines. This Regulation shall not apply to household combined washer-driers. | United Kingdom | Washer and Dryers, Washing Machines | Mandatory | Comparative Label | Entered into force, New | 2019 |  | October 2023 | Electricity, Water |  |  | Energy Efficiency, Water Efficiency | https://cprc-clasp.ngo/policies/commission-delegated-regulation-eu-20192014-11-march-2019 | https://www.legislation.gov.uk/eur/2019/2014/contents
Commission Delegated Regulation (EU) 2019/2016 of 11 March 2019 supplementing Regulation (EU) 2017/1369 of the European Parliament and of the Council with regard to energy labelling of refrigerating appliances | This Regulation establishes requirements for the labelling of and the provision of supplementary product information on electric mains-operated household refrigerating appliances with a storage volume between 10 and 1500 litres. It shall also apply to electric mains-operated household refrigerating appliances that can be battery-operated. | United Kingdom | Wine Chillers, Refrigerators-Freezers, Freezers-only | Mandatory | Comparative Label | Entered into force, New | 2019 |  | October 2023 | Electricity | EN 153 |  | Energy Efficiency | https://cprc-clasp.ngo/policies/commission-delegated-regulation-eu-20192016-11-march-2019-supplementing-regulation-eu-0 | https://www.legislation.gov.uk/eur/2019/2016/contents
Commission Delegated Regulation (EU) 2019/2017 of 11 March 2019 supplementing Regulation (EU) 2017/1369 of the European Parliament and of the Council with regard to energy labelling of household dishwashers | This Regulation establishes requirements for the labelling of and the provision of supplementary product information on electric mains-operated household dishwashers and electric mains-operated dishwashers that can also be powered by batteries; including those sold for non-household use and built-in household dishwashers | United Kingdom | Dishwashers | Mandatory | Comparative Label | Entered into force, Revised | 1997 | 2019 | October 2023 | Electricity |  |  | Energy Efficiency, Water Efficiency | https://cprc-clasp.ngo/policies/commission-delegated-regulation-eu-20192017-11-march-2019-supplementing-regulation-eu-0 | https://www.legislation.gov.uk/eur/2019/2017/contents
Commission Delegated Regulation (EU) 2019/2018 of 11 March 2019 supplementing Regulation (EU) 2017/1369 of the European Parliament and of the Council with regard to energy labelling of refrigerating appliances with a direct sales function | This Regulation establishes ecodesign requirements for the placing on the market or the putting into service of electric mains-operated refrigerating appliances with a direct sales function, including appliances sold for refrigeration of items other than foodstuffs. | United Kingdom | Refrigerated Vending Machines | Mandatory | Comparative Label | Entered into force, New | 2019 |  | October 2023 | Electricity |  |  | Energy Efficiency, Industrial Sector | https://cprc-clasp.ngo/policies/commission-delegated-regulation-eu-20192018-11-march-2019-supplementing-regulation-eu-0 | https://www.legislation.gov.uk/uksi/2021/745/contents/made
Commission Delegated Regulation (EU) No 1254/2014 of 11 July 2014 supplementing Directive 2010/30/EU of the European Parliament and of the Council with regard to energy labelling of residential ventilation units | non-residential ventilation unit -NRVU; means a ventilation unit where the maximum flow rate of the ventilation unit exceeds 250 m3 per hour; and; where the maximum flow rate is between 250 and 1 000 m3 per hour; the manufacturer has not declared its intended use as being exclusively for a residential ventilation application. | United Kingdom | Exhaust Fans | Mandatory | Comparative Label | Entered into force, New | 2014 |  | October 2023 | Electricity | EN 308:1997 |  | Energy Efficiency | https://cprc-clasp.ngo/policies/commission-delegated-regulation-eu-no-12542014-11-july-2014-supplementing-directive-0 | https://www.legislation.gov.uk/eur/2014/1254/contents
Commission Delegated Regulation (EU) No 392/2012 of 1 March 2012 supplementing Directive 2010/30/EU of the European Parliament and of the Council with regard to energy labelling of household tumble driers | This Regulation establishes requirements for the labelling of and the provision of supplementary product information on electric mains-operated and gas-fired household tumble driers and built-in household tumble driers; including those sold for non-household use. This Regulation shall not apply to household combined washer-driers and household spin-extractors. This Regulation shall not apply to household combined washer-driers and household spin-extractors. | United Kingdom | Clothes Dryers | Mandatory | Comparative Label | Entered into force, Revised, Superseded | 1995 | 2012 | July 2026 | Electricity, Gas | EN 61121 |  | Energy Efficiency | https://cprc-clasp.ngo/policies/commission-delegated-regulation-eu-no-3922012-1-march-2012-supplementing-directive | https://www.legislation.gov.uk/eur/2012/392/contents
Commission Delegated Regulation (EU) No 812/2013 of 18 February 2013 supplementing Directive 2010/30/EU of the European Parliament and of the Council with regard to the energy labelling of water heaters, hot water storage tanks and packages | This Regulation establishes requirements for labelling of and providing supplementary product information on electrical lamps. | United Kingdom | Instantaneous Water Heaters, Storage Water Heaters | Mandatory | Comparative Label | Entered into force, New | 2013 |  | October 2023 | Electricity, Gas, Oil, Solar |  |  | Energy Efficiency | https://cprc-clasp.ngo/policies/commission-delegated-regulation-eu-no-8122013-18-february-2013-supplementing-directive-0
Commission Delegated Regulation (EU) No 626/2011 of 4 May 2011 supplementing Directive 2010/30/EU of the European Parliament and of the Council with regard to energy labelling of air conditioners | This Regulation establishes requirements for the labelling and the provision of supplementary product information for electric mains-operated air conditioners with a rated capacity of ≤ 12 kW for cooling, or heating, if the product has no cooling function. | United Kingdom | Room ACs - Stationary ACs, Portable ACs, Packaged Terminals | Mandatory | Comparative Label | Entered into force, New | 2011 |  | October 2023 | Electricity |  |  | Energy Efficiency | https://cprc-clasp.ngo/policies/commission-delegated-regulation-eu-no-6262011-4-may-2011-supplementing-directive-0 | https://www.legislation.gov.uk/eur/2011/626/contents
Commission Delegated Regulation EU No 65-2014 of 1 October 2013 supplementing Directive 2010-30-EU -with regard to the energy labelling of domestic ovens and range hoods | This Regulation establishes requirements for the labelling and the provision of supplementary product information for domestic electric and gas ovens; including when incorporated into cookers; and for domestic electric range hoods; including when sold for non-domestic purposes. | Europe, United Kingdom | Ovens | Mandatory | Comparative Label | Entered into force, Revised | 1979 | 2013 | October 2023 | Electricity, Gas |  |  | Energy Efficiency | https://cprc-clasp.ngo/policies/commission-delegated-regulation-eu-no-65-2014-1-october-2013-supplementing-directive-0 | https://www.legislation.gov.uk/eur/2014/65/contents
Commission Delegated Regulation EU No 811-2013 of 18 February 2013 supplementing Directive 2010-30-EU -with regard to the energy labelling of space heaters; combination heaters | This Regulation establishes requirements for the energy labelling of; and the provision of supplementary product information on; space heaters and combination heaters with a rated heat output equal to 70 kW; packages of space heater equal to 70 kW; temperature control and solar device and packages of combination heater equal to 70 kW; temperature control and solar device. | United Kingdom | Heat Pumps, Boilers and Furnaces | Mandatory | Comparative Label | Entered into force, New | 2013 |  | October 2023 | Electricity, Gas, Oil, Solar |  |  | Energy Efficiency | https://cprc-clasp.ngo/policies/commission-delegated-regulation-eu-no-811-2013-18-february-2013-supplementing-directive-0 | https://www.legislation.gov.uk/eur/2013/811/contents
Commission regulation (EC) No 641/2009 of 22 July 2009 | This Regulation establishes ecodesign requirements for the placing on the market of glandless standalone circulators and glandless circulators integrated in products. This Regulation shall not apply to: a. drinking water circulators; except as regards information requirements; b. circulators integrated in products and placed on the market not later than 1 January 2020 as replacement for identical circulators integrated in products and placed on the market no later than 1 August 2015. | United Kingdom | Building Circulator Pumps | Mandatory | Minimum Performance Standard | Entered into force, New | 2009 |  | October 2023 | Electricity |  |  | Energy Efficiency | https://cprc-clasp.ngo/policies/commission-regulation-ec-no-6412009-22-july-2009 | https://www.legislation.gov.uk/eur/2009/641/introduction
Commission Regulation (EU) 2015/1185 of 24 April 2015 implementing Directive 2009/125/EC of the European Parliament and of the Council with regard to ecodesign requirements for solid fuel local space heaters | This Regulation establishes ecodesign requirements for the placing on the market and putting into service of solid fuel local space heaters with a nominal heat output of 50 kW or less. | United Kingdom | Space Heating and Space Cooling, Space Heating | Mandatory | Minimum Performance Standard | Entered into force | 2015 |  | October 2023 | Solid Fuel |  |  | Energy Efficiency | https://cprc-clasp.ngo/policies/commission-regulation-eu-20151185-24-april-2015-implementing-directive-2009125ec-0 | https://www.legislation.gov.uk/eur/2015/1188/contents
Commission Regulation (EU) 2015/1185 of 24 April 2015 implementing Directive 2009/125/EC of the European Parliament and of the Council with regard to ecodesign requirements for solid fuel local space heaters | This Regulation establishes ecodesign requirements for the placing on the market and putting into service of solid fuel local space heaters with a nominal heat output of 50 kW or less. | United Kingdom | Space Heating and Space Cooling, Space Heating | Mandatory | Minimum Performance Standard | Entered into force | 2015 |  | October 2023 | Solid Fuel |  |  | Energy Efficiency | https://cprc-clasp.ngo/policies/commission-regulation-eu-20151185-24-april-2015-implementing-directive-2009125ec-1 | https://www.legislation.gov.uk/eur/2015/1185/contents
Commission Regulation (EU) 2015/1188 of 28 April 2015 implementing Directive 2009/125/EC of the European Parliament and of the Council with regard to ecodesign requirements for local space heaters | This Regulation establishes ecodesign requirements for the placing on the market and putting into service of domestic local space heaters with a nominal heat output of 50 kW or less and commercial local space heaters with a nominal heat output of the product or of a single segment of 120 kW or less. | United Kingdom | Portable Heaters, Boilers and Furnaces | Mandatory | Minimum Performance Standard | Entered into force, New | 2015 |  | October 2023 | Electricity, Gas, Solid Fuel |  |  | Energy Efficiency | https://cprc-clasp.ngo/policies/commission-regulation-eu-20151188-28-april-2015-implementing-directive-2009125ec-0 | https://www.legislation.gov.uk/eur/2013/813/contents
Commission Regulation (EU) 2015/1189 of 28 April 2015 implementing Directive 2009/125/EC of the European Parliament and of the Council with regard to ecodesign requirements for solid fuel boilers | Commission Regulation (EU) 2015/1189 of 28 April 2015 implementing Directive 2009/125/EC of the European Parliament and of the Council with regard to ecodesign requirements for solid fuel boilers. | United Kingdom | Boilers and Furnaces | Mandatory | Minimum Performance Standard | Entered into force, New | 2015 |  | October 2023 | Solid Fuel |  |  | Energy Efficiency | https://cprc-clasp.ngo/policies/commission-regulation-eu-20151189-28-april-2015-implementing-directive-2009125ec-0 | https://www.legislation.gov.uk/eur/2015/1189/contents
Commission Regulation (EU) 2016/2281 of 30 November 2016 | This Regulation establishes ecodesign requirements for the placing on the market and/or putting into service of: (a) air heating products with a rated heating capacity not exceeding 1 MW; (b) cooling products and high temperature process chillers with a rated cooling capacity not exceeding 2 MW; (c) fan coil units. | United Kingdom | Room ACs - Stationary ACs, Chillers - Cooler Towers, Industrial Process Chillers | Mandatory | Minimum Performance Standard | Entered into force, New | 2016 |  | October 2023 | Electricity |  |  | Energy Efficiency, Industrial Sector | https://cprc-clasp.ngo/policies/commission-regulation-eu-20162281-30-november-2016-0 | https://www.legislation.gov.uk/eur/2016/2281/contents/2020-01-31
Commission Regulation (EU) 2019/1782 of 1 October 2019 laying down ecodesign requirements for external power supplies | This Regulation establishes ecodesign requirements related to electric power consumption in no-load condition and average active efficiency of external power supplies. Exclusions: this Regulation shall not apply to: a. voltage converters; b. uninterruptible power supplies; c. battery chargers; d. halogen lighting converters; e. external power supplies for medical devices; f. external power supplies placed on the market no later than 30 June 2015 as a service part or spare part for an identical external power supply which was placed on the market not later than one year after this Regulation has come into force; under the condition that the service part or spare part; or its packaging; clearly indicates the primary load products for which the spare part or service part is intended to be used with. | United Kingdom | External Power Supply | Mandatory | Minimum Performance Standard | Entered into force, Revised | 2009 | 2019 | October 2023 | Electricity |  |  | Energy Efficiency | https://cprc-clasp.ngo/policies/commission-regulation-eu-20191782-1-october-2019-laying-down-ecodesign-requirements-0 | https://www.legislation.gov.uk/eur/2019/1782/contents
Commission Regulation (EU) 2019/1783 of 1 October 2019 amending Regulation (EU) No 548/2014 on implementing Directive 2009/125/EC of the European Parliament and of the Council with regard to small, medium and large power transformers | This Regulation establishes ecodesign requirements for placing on the market or putting into service power transformers with a minimum power rating of 1 kVA used in 50Hz electricity transmission and distribution networks or for industrial applications. The Regulation is only applicable to transformers purchased after the entry into force of the Regulation. Power transformer means a static piece of apparatus with two or more windings which; by electromagnetic induction; transforms a system of alternating voltage and current into another system of alternating voltage and current usually of different values and at the same frequency for the purpose of transmitting electrical power. | United Kingdom | Power Transformers | Mandatory | Minimum Performance Standard | Entered into force, Revised | 2015 | 2019 | October 2023 | Electricity |  |  | Energy Efficiency, Industrial Sector | https://cprc-clasp.ngo/policies/commission-regulation-eu-20191783-1-october-2019-amending-regulation-eu-no-5482014-0 | https://www.legislation.gov.uk/eur/2014/548/contents/2014-05-21
Commission Regulation (EU) 2019/1783 of 1 October 2019 amending Regulation (EU) No 548/2014 on implementing Directive 2009/125/EC of the European Parliament and of the Council with regard to small, medium and large power transformers | This Regulation establishes ecodesign requirements for placing on the market or putting into service power transformers with a minimum power rating of 1 kVA used in 50Hz electricity transmission and distribution networks or for industrial applications. The Regulation is only applicable to transformers purchased after the entry into force of the Regulation. Power transformer means a static piece of apparatus with two or more windings which; by electromagnetic induction; transforms a system of alternating voltage and current into another system of alternating voltage and current usually of different values and at the same frequency for the purpose of transmitting electrical power. | United Kingdom | Power Transformers | Mandatory | Minimum Performance Standard | Entered into force, Revised | 2015 | 2019 | October 2023 | Electricity | IEC 60076 |  | Energy Efficiency, Industrial Sector | https://cprc-clasp.ngo/policies/commission-regulation-eu-20191783-1-october-2019-amending-regulation-eu-no-5482014-1 | https://www.legislation.gov.uk/eur/2019/1783/contents/2019-10-01
Commission Regulation (EU) 2019/424 of 15 March 2019 laying down ecodesign requirements for servers and data storage products | This Regulation establishes ecodesign requirements for the placing on the market of computers and computer servers. | United Kingdom | Computers, Servers | Mandatory | Minimum Performance Standard | Entered into force, New | 2014 | 2019 | October 2023 | Electricity |  |  | Energy Efficiency | https://cprc-clasp.ngo/policies/commission-regulation-eu-2019424-15-march-2019-laying-down-ecodesign-requirements-1 | https://www.legislation.gov.uk/eur/2019/424/contents/2019-03-15
Commission Regulation (EU) 2019/424 of 15 March 2019 laying down ecodesign requirements for servers and data storage products | This Regulation establishes ecodesign requirements for the placing on the market of computers and computer servers. This Policy is under review with research underway by the UK government. | United Kingdom | Computers, Servers | Mandatory | Minimum Performance Standard | Entered into force, Revised | 2014 | 2019 | October 2023 | Electricity |  |  | Energy Efficiency | https://cprc-clasp.ngo/policies/commission-regulation-eu-2019424-15-march-2019-laying-down-ecodesign-requirements-0 | https://www.legislation.gov.uk/eur/2013/617/2020-01-31
Commission Regulation (EU) 2023/826 of 17 April 2023 laying down ecodesign requirements for off mode, standby mode, and networked standby energy consumption of electrical and electronic household and office equipment | Power management requirements for household or non-tertiary coffee machines -- ecodesign requirements for standby; off mode electric power consumption of electrical and electronic household and office equipment | United Kingdom | Stand-by and networked devices, Televisions, Coffee Machines | Mandatory | Minimum Performance Standard | Entered into force, New | 2013 |  | October 2023 | Electricity |  |  | Energy Efficiency | https://cprc-clasp.ngo/policies/commission-regulation-eu-2023826-17-april-2023-laying-down-ecodesign-requirements-mode-0 | https://www.legislation.gov.uk/eur/2008/1275/contents
Commission Regulation (EU) No 1253/2014 of 7 July 2014 implementing Directive 2009/125/EC of the European Parliament and of the Council with regard to ecodesign requirements for ventilation units | Ventilation unit -VU; means an electricity driven appliance equipped with at least one impeller; one motor and a casing and intended to replace utilised air by outdoor air in a building or a part of a building. | United Kingdom | Exhaust Fans | Mandatory | Minimum Performance Standard | Entered into force, New | 2014 |  | October 2023 | Electricity | EN 308:1997 |  | Energy Efficiency | https://cprc-clasp.ngo/policies/commission-regulation-eu-no-12532014-7-july-2014-implementing-directive-2009125ec-0 | https://www.legislation.gov.uk/eur/2014/1253/contents
Commission Regulation (EU) No 206/2012 6 March 2012 implementing Directive 2009/125/EC of the European Parliament and of the Council with regard to ecodesign requirements for air conditioners and comfort fans | This Regulation establishes eco-design requirements for the placing on the market of electric mains-operated air conditioners with a rated capacity of ≤ 12 kW for cooling, or heating if the product has no cooling function, and comfort fans with an electric fan power input ≤ 125W. | United Kingdom | Portable Fans, Room ACs - Stationary ACs, Portable ACs | Mandatory | Minimum Performance Standard | Entered into force, New | 2012 |  | October 2023 | Electricity |  |  | Energy Efficiency | https://cprc-clasp.ngo/policies/commission-regulation-eu-no-2062012-6-march-2012-implementing-directive-2009125ec-0 | https://www.legislation.gov.uk/eur/2012/206/contents
Commission Regulation (EU) No 327/2011 of 30 March 2011 implementing Directive 2009/125/EC of the European Parliament and of the Council with regard to ecodesign requirements for fans driven by motors | This Regulation establishes ecodesign requirements for the placing on the market or putting into service of fans -driven by motors with an electric input power between 125 W and 500 kW; including those integrated in other energy-related products as covered by Directive 2009-125-EC. The Regulation shall not apply to fans integrated in: products with a sole electric motor of 3 kW or less where the fan is fixed on the same shaft used for driving the main functionality; laundry and washer dryers 3 kW maximum electrical input power; kitchen hoods 280 W total maximum electrical input power attributable to the fans. This Regulation shall not apply to fans which are designed to operate under certain specified conditions; potentially explosive atmospheres; emergency use only; extreme operating temperatures; high supply voltage; etc. These types of fans can be found in commercial and industrial buildings. | United Kingdom | Industrial Fans | Mandatory | Minimum Performance Standard | Entered into force, New | 2011 |  | October 2023 | Electricity |  |  | Energy Efficiency, Industrial Sector | https://cprc-clasp.ngo/policies/commission-regulation-eu-no-3272011-30-march-2011-implementing-directive-2009125ec-0 | https://www.legislation.gov.uk/eur/2011/327/contents
Commission Regulation (EU) No 547/2012 of 25 June 2012 implementing Directive 2009/125/EC of the European Parliament and of the Council with regard to ecodesign requirements for water pumps | This Regulation establishes ecodesign requirements for the placing on the market of rotodynamic water pumps for pumping clean water; including where integrated in other products. This Policy is under review with research underway by the UK government. | United Kingdom | Pumps Other | Mandatory | Minimum Performance Standard | Entered into force, New | 2012 |  | October 2023 | Electricity |  |  | Energy Efficiency | https://cprc-clasp.ngo/policies/commission-regulation-eu-no-5472012-25-june-2012-implementing-directive-2009125ec-0 | https://www.legislation.gov.uk/eur/2012/547/contents
Commission Regulation (EU) No 66/2014 of 14 January 2014 implementing Directive 2009/125/EC of the European Parliament and of the Council with regard to ecodesign requirements for domestic ovens, hobs and range hoods | This Regulation establishes eco-design requirements for the placing on the market and putting into service of domestic ovens; including when incorporated in cookers; domestic hobs and domestic electric range hoods; including when sold for non-domestic purposes. | United Kingdom | Ovens, Cooktops or Hobs | Mandatory | Minimum Performance Standard | Entered into force, New | 2012 |  | October 2023 | Electricity, Gas |  |  | Energy Efficiency | https://cprc-clasp.ngo/policies/commission-regulation-eu-no-662014-14-january-2014-implementing-directive-2009125ec-0 | https://www.legislation.gov.uk/eur/2014/66
Commission Regulation (EU) No 666/2013 of 8 July 2013 implementing Directive 2009/125/EC of the European Parliament and of the Council with regard to ecodesign requirements for vacuum cleaners | This Regulation establishes eco-design requirements for the placing on the market of electric mains-operated vacuum cleaners; including hybrid vacuum cleaners. | United Kingdom | Vacuum Cleaners | Mandatory | Minimum Performance Standard | Entered into force, New | 2013 |  | October 2023 | Electricity |  |  | Energy Efficiency | https://cprc-clasp.ngo/policies/commission-regulation-eu-no-6662013-8-july-2013-implementing-directive-2009125ec-0 | https://www.legislation.gov.uk/eur/2013/666/contents/2013-07-08
Commission Regulation (EU) No 814/2013 of 2 August 2013 implementing Directive 2009/125/EC of the European Parliament and of the Council with regard to ecodesign requirements for water heaters and hot water storage tanks | 10 CFR 430—Energy Conservation Program for Consumer Products | United Kingdom | Instantaneous Water Heaters, Storage Water Heaters | Mandatory | Minimum Performance Standard | Entered into force, New | 2013 |  | October 2023 | Electricity, Gas, Oil, Solar | 10 CFR 430 Subpart B |  | Energy Efficiency | https://cprc-clasp.ngo/policies/commission-regulation-eu-no-8142013-2-august-2013-implementing-directive-2009125ec-0 | https://www.legislation.gov.uk/eur/2013/814/contents
Commission Regulation (EU) No 932/2012 of 3 October 2012 implementing Directive 2009/125/EC of the European Parliament and of the Council with regard to ecodesign requirements for household tumble driers | This Regulation establishes ecodesign requirements for the placing on the market of electric mains-operated and gas-fired household tumble driers and built-in household tumble driers; including those sold for non-household use. | Europe, United Kingdom | Clothes Dryers | Mandatory | Minimum Performance Standard | Entered into force, Superseded | 2012 |  | July 2026 | Electricity, Gas |  |  | Energy Efficiency | https://cprc-clasp.ngo/policies/commission-regulation-eu-no-9322012-3-october-2012-implementing-directive-2009125ec | https://www.legislation.gov.uk/eur/2012/932/contents
Commission Regulation (EU) No 813/2013 of 2 August 2013 implementing Directive 2009/125/EC of the European Parliament and of the Council with regard to ecodesign requirements for space heaters and combination heaters | This Regulation establishes ecodesign requirements for the placing on the market and or putting into service of space heaters and combination heaters with a rated heat output of less than or equal to 400 kW; including those integrated in packages of space heater; temperature control and solar device or packages of combination heater; temperature control and solar device as defined in Article 2 of the Labelling Delegated Act. | Europe, United Kingdom | Heat Pumps, Boilers and Furnaces | Mandatory | Minimum Performance Standard | Entered into force, Revised | 1992 | 2013 | July 2024 | Electricity, Gas, Oil |  | Department for Energy Security and Net Zero | Energy Efficiency | https://cprc-clasp.ngo/policies/commission-regulation-eu-no-8132013-2-august-2013-implementing-directive-2009125ec-0 | https://www.legislation.gov.uk/eur/2013/813/contents
Commission Regulation EC No 107-2009 of 4 February 2009 implementing Directive 2005-32-EC -with regard to ecodesign requirements for simple set-top boxes | The Commission Regulation EC No 107-2009 of 4 February 2009 implementing Directive 2005-32-EC of the European Parliament and of the Council with regard to ecodesign requirements for simple set-top boxes; sets minimum energy performance requirements for simple set top boxes -SSTB. | United Kingdom | Set Top Boxes (STB) | Mandatory | Minimum Performance Standard | Entered into force, New | 2009 |  | October 2023 | Electricity |  |  | Energy Efficiency | https://cprc-clasp.ngo/policies/commission-regulation-ec-no-107-2009-4-february-2009-implementing-directive-2005-32-ec-0 | https://www.legislation.gov.uk/eur/2009/107/contents
Commission Regulation EU 2015-1095 of 5 May 2015 | This Regulation establishes ecodesign requirements for the placing on the market of professional refrigerated storage cabinets and blast cabinets. This Regulation shall apply to electric mains-operated blast cabinets; and electric mains-operated professional refrigerated storage cabinets including those sold for the refrigeration of foodstuffs and animal feed. | United Kingdom | Refrigerated Cabinets, Industrial Process Chillers | Mandatory | Minimum Performance Standard | Entered into force, New | 2015 |  | October 2023 | Electricity |  |  | Energy Efficiency, Industrial Sector | https://cprc-clasp.ngo/policies/commission-regulation-eu-2015-1095-5-may-2015 | https://www.legislation.gov.uk/eur/2015/1095/contents
Energy Saving Trust Endorsed Products | insulation | United Kingdom | Insulations | Voluntary | Endorsement Label | Entered into force, New | 2015 |  | August 2019 | Other | 10 CFR 430 Subpart B | Energy Saving Trust | Energy Efficiency | https://cprc-clasp.ngo/policies/energy-saving-trust-endorsed-products | https://energysavingtrust.org.uk/business/energy-efficiency/products-technology/
Energy Saving Trust Endorsed Products | Windows | United Kingdom | Windows | Voluntary | Endorsement Label | Entered into force, New | 2015 |  | August 2019 | Other | 10 CFR 430 Subpart B | Energy Saving Trust | Energy Efficiency | https://cprc-clasp.ngo/policies/energy-saving-trust-endorsed-products-0 | https://energysavingtrust.org.uk/business/energy-efficiency/products-technology/
Energy Saving Trust Endorsed Products | Natural gas and LPG boilers | United Kingdom | Boilers and Furnaces | Voluntary | Endorsement Label | Entered into force, New | 2015 |  | August 2019 | Gas, Oil | 10 CFR 430 Subpart B | Energy Saving Trust | Energy Efficiency | https://cprc-clasp.ngo/policies/energy-saving-trust-endorsed-products-1 | https://energysavingtrust.org.uk/business/energy-efficiency/products-technology/
Energy Saving Trust Endorsed Products | Heating controls products | United Kingdom | Climate Controls | Voluntary | Endorsement Label | Entered into force, New | 2015 |  | August 2019 | Electricity |  | Energy Saving Trust | Energy Efficiency | https://cprc-clasp.ngo/policies/energy-saving-trust-endorsed-products-2 | https://energysavingtrust.org.uk/business/energy-efficiency/products-technology/
Energy Saving Trust Endorsed Products | clothes washer | United Kingdom | Washing Machines | Voluntary | Endorsement Label | Entered into force, Revised | 2015 | 2015 | August 2019 | Electricity | 10 CFR 430 Subpart B | Energy Saving Trust | Energy Efficiency | https://cprc-clasp.ngo/policies/energy-saving-trust-endorsed-products-3 | https://energysavingtrust.org.uk/business/energy-efficiency/products-technology/
Energy Saving Trust Endorsed Products | clothes washer and dryer | United Kingdom | Washer and Dryers | Voluntary | Endorsement Label | Entered into force, Revised | 2015 | 2015 | August 2019 | Electricity | 10 CFR 430 Subpart B | Energy Saving Trust | Energy Efficiency | https://cprc-clasp.ngo/policies/energy-saving-trust-endorsed-products-4 | https://energysavingtrust.org.uk/business/energy-efficiency/products-technology/
Energy Saving Trust Endorsed Products | Storoge water heater | United Kingdom | Storage Water Heaters | Voluntary | Endorsement Label | Entered into force, Revised | 2015 | 2015 | August 2019 | Electricity | 10 CFR 430 Subpart B | Energy Saving Trust | Energy Efficiency | https://cprc-clasp.ngo/policies/energy-saving-trust-endorsed-products-5 | https://energysavingtrust.org.uk/business/energy-efficiency/products-technology/
INTE E10-1 2015 | This standard establishes the specifications to determine the values of energy consumption per liter for self-contained commercial refrigeration equipment. | Costa Rica | Refrigerators-Freezers | Mandatory | Minimum Performance Standard | Entered into force, Revised | 2001 | 2015 | September 2018 | Electricity |  | Institute of Technical Standards of Costa Rica | Energy Efficiency | https://cprc-clasp.ngo/policies/inte-e10-1-2015 | https://www.inteco.org/shop/product/inte-e10-1-2015-eficiencia-energetica-equipos-de-refrigeracion-comercial-autocontenidos-requisitos-1422?search=INTE+28
INTE E10-2 2015 | This standard applies to the following self-contained commercial refrigeration equipment powered by electricity; new -imported and domestic; used and rebuilt -only imported. All with capacities of 10 liters of refrigerated volume useful -in function of the energetic limits- or more. The types of equipment are: Vertical coolers with one or more front doors; Horizontal coolers; Horizontal freezers; Vertical freezers; Closed showcases; Ice bag preservers. This modification includes imported used and reconstructed equipment. This standard does not include used or reconstructed national equipment. This standard also applies to vertical refrigerators that are used with loads at temperatures down to -5C. | Costa Rica | Refrigerators-Freezers | Mandatory | Comparative Label | Entered into force, Revised | 2001 | 2015 | September 2018 | Electricity |  | Institute of Technical Standards of Costa Rica | Energy Efficiency | https://cprc-clasp.ngo/policies/inte-e10-2-2015 | https://www.inteco.org/shop/product/inte-e10-2-2015-eficiencia-energetica-equipos-de-refrigeracion-comercial-autocontenidos-etiquetado-270?page=2&search=INTE+28
INTE E11-1 2015 | This standard establishes the maximum limits of energy consumption of residential refrigerators and freezers operated by hermetic motor compressors. This standard applies to refrigerators up to 1104 L and freezers up to 850 L operated by hermetic motor compressors. This standard does not apply to refrigerator-freezers with partially automatic defrosting. | Costa Rica | Refrigerators-Freezers, Freezers-only | Mandatory | Minimum Performance Standard | Entered into force, Revised | 2001 | 2015 | September 2018 | Electricity |  | Institute of Technical Standards of Costa Rica | Energy Efficiency | https://cprc-clasp.ngo/policies/inte-e11-1-2015 | https://inteco.org/tienda/catalogo/INTEE1112015
INTE E11-2 2015 | This standard specifies the label of energy consumption and its contents of household refrigerators and freezers operated by hermetic motor compressor. This standard applies to refrigerators up to 1104 liters and freezers up to 850 liters operated by hermetic motor compressors. | Costa Rica | Refrigerators-Freezers, Freezers-only | Mandatory | Comparative Label | Entered into force, Revised | 2001 | 2015 | September 2018 | Electricity |  | Institute of Technical Standards of Costa Rica | Energy Efficiency | https://cprc-clasp.ngo/policies/inte-e11-2-2015 | https://www.inteco.org/shop/product/inte-e11-2-2015-eficiencia-energetica-refrigeradores-electrodomesticos-y-congeladores-electrodomesticos-etiquetado-1420?search=INTE+28
INTE E12-1 2015 | This standard establishes the minimum efficiency limits for compact and circular fluorescent lamps -CFL. This national standard applies to compact fluorescent lamps without enclosures; with enclosures and with integrated reflectors of T5 diameter or smaller; with integrated electromagnetic or electronic ballast; with the following characteristics: Nominal power up to 110 W inclusive; rated network voltage for compact and circular fluorescent lamps with 120 V or 240 V ballast; at a frequency of 60 Hz; edison; bayonet; G; and any other type. | Costa Rica | Non-Directional lamps | Mandatory | Minimum Performance Standard | Entered into force, Revised | 2000 | 2015 | September 2018 | Electricity | ISO 3951-1 | Institute of Technical Standards of Costa Rica | Energy Efficiency | https://cprc-clasp.ngo/policies/inte-e12-1-2015 | https://www.inteco.org/shop/product/inte-e12-1-2015-eficiencia-energetica-lamparas-fluorescentes-compactas-y-circulares-lfc-requisitos-1285?search=INTE+28
INTE E12-2 2015 | This standard establishes the minimum content of the energy efficiency label, compact and circular fluorescent lamps -CFL. This national standard applies to compact fluorescent lamps without enclosures; with enclosures and with integrated reflectors of T5 diameter or smaller; with integrated electromagnetic or electronic ballast; with the following characteristics: Nominal power up to 110 W inclusive; rated network voltage for compact and circular fluorescent lamps with 120 V or 240 V ballast; at a frequency of 60 Hz; edison; bayonet; G; and any other type. | Costa Rica | Non-Directional lamps | Mandatory | Comparative Label | Entered into force, Revised | 2000 | 2015 | September 2018 | Electricity |  | Institute of Technical Standards of Costa Rica | Energy Efficiency | https://cprc-clasp.ngo/policies/inte-e12-2-2015 | https://www.inteco.org/shop/product/inte-e12-2-2015-eficiencia-energetica-lamparas-fluorescentes-compactas-y-circulares-lfc-etiquetado-1197?search=INTE+28
INTE E13-1 2017 | This standard establishes the associated nominal and minimum efficiency values; the test method for its evaluation; and the labeling specification of the nominal efficiency; on the motor data plate. This standard applies to electric motors of alternating current; three-phase; induction; squirrel cage; in nominal power of 0.746 kW up to 373 kW; with nominal voltage of up to 600 V; 60 Hz open and closed; horizontal mounting position or vertical. | Costa Rica | 3-Phase Motors | Mandatory | Minimum Performance Standard | Entered into force, Revised | 1996 | 2017 | September 2018 | Electricity |  | Institute of Technical Standards of Costa Rica | Energy Efficiency, Industrial Sector | https://cprc-clasp.ngo/policies/inte-e13-1-2017 | https://www.inteco.org/shop/product/inte-e13-1-2017-eficiencia-energetica-de-motores-de-corriente-alterna-trifasicos-de-induccion-tipo-jaula-de-ardilla-en-potencia-nominal-de-0-746-kw-a-373-kw-limites-de-eficiencia-2323?search=INTE+28
INTE E13-2 2018 | This standard establishes the labeling requirements for the associated nominal and minimum efficiency values ??of the efficiency of alternating current; three-phase induction motors. This standard applies to electric motors of alternating current; three-phase; induction; squirrel cage; in nominal power of 0.746 kW up to 373 kW; with nominal voltage of up to 600 V; 60 Hz open and closed; horizontal mounting position or vertical. | Costa Rica | 3-Phase Motors | Mandatory | Comparative Label | Entered into force, Revised | 1996 | 2018 | September 2018 | Electricity |  | Institute of Technical Standards of Costa Rica | Energy Efficiency, Industrial Sector | https://cprc-clasp.ngo/policies/inte-e13-2-2018 | https://www.inteco.org/shop/product/inte-e13-2-2018-eficiencia-energetica-de-motores-de-corriente-alterna-trifasicos-de-induccion-tipo-jaula-de-ardilla-en-potencia-nominal-de-0-746-kw-a-373-kw-etiquetado-2660?search=INTE+28
INTE E14-1 2015 | This standard aims to establish the energy efficiency ranges of air conditioners. This Standard covers all split-window air conditioners with rated cooling capacities up to 17 589 W. | Costa Rica | Room ACs - Stationary ACs | Mandatory | Minimum Performance Standard | Entered into force, Revised | 1996 | 2019 | November 2020 | Electricity | ISO 5151 | Institute of Technical Standards of Costa Rica | Energy Efficiency | https://cprc-clasp.ngo/policies/inte-e14-1-2015 | https://www.inteco.org/shop/product/inte-e14-1-2015-eficiencia-energetica-acondicionadores-de-aire-tipo-ventana-dividido-y-paquete-requisitos-1077?search=INTE+E14&order=name+asc
INTE E14-2 2015 | The purpose of this standard is to establish the requirements that must be met by the energy efficiency label of air conditioners. This Standard covers all air conditioners; window type; split; package with nominal cooling capacities up to 17 589 W | Costa Rica | Room ACs - Stationary ACs | Mandatory | Comparative Label | Entered into force, Revised | 1996 | 2019 | November 2020 | Electricity | ISO 5151 | Institute of Technical Standards of Costa Rica | Energy Efficiency | https://cprc-clasp.ngo/policies/inte-e14-2-2015 | https://www.inteco.org/shop/product/inte-e14-2-2015-eficiencia-energetica-acondicionadores-de-aire-tipo-ventana-tipo-dividido-y-tipo-paquete-etiquetado-1538?search=INTE+28
INTE E17-1 2017 | This national standard establishes the minimum limits of energy efficiency that electric cookers; insoles and electric ovens with resistive elements for domestic use and induction templates for domestic use must meet. Applies for electric ranges that use a 60 Hz AC source with a nominal system voltage of 120-240 V. | Costa Rica | Ovens, Cooktops or Hobs | Mandatory | Minimum Performance Standard | Entered into force, Revised | 1996 | 2017 | September 2018 | Electricity | ISO 2859-1 | Institute of Technical Standards of Costa Rica | Energy Efficiency | https://cprc-clasp.ngo/policies/inte-e17-1-2017 | https://www.inteco.org/shop/product/inte-e17-1-2017-eficiencia-energetica-cocinas-electricas-plantillas-plantillas-de-induccion-y-hornos-electricos-de-uso-domestico-parte-1-requisitos-1048?search=INTE+E17-1
INTE E17-2 2017 | This standard applies to electric cookers; insoles and electric ovens for domestic use with electrical connection 120 V; 240 V at 60 Hz | Costa Rica | Ovens, Cooktops or Hobs | Mandatory | Comparative Label | Entered into force, Revised | 1996 | 2017 | September 2018 | Electricity |  | Institute of Technical Standards of Costa Rica | Energy Efficiency | https://cprc-clasp.ngo/policies/inte-e17-2-2017 | https://www.inteco.org/shop/product/inte-e17-2-2017-eficiencia-energetica-cocinas-electricas-plantillas-y-hornos-electricos-de-uso-domestico-parte-2-etiquetado-1558?search=INTE+E17-2
INTE E18-1: 2020 | This establishes the luminous efficacy specifications for luminaires with light-emitting diodes -LEDs- intended for roads and outdoor areas. | Costa Rica | Streetlighting | Mandatory | Minimum Performance Standard | Entered into force, Revised | 2016 | 2020 | November 2020 | Electricity |  | Institute of Technical Standards of Costa Rica | Energy Efficiency | https://cprc-clasp.ngo/policies/inte-e18-1-2020 | https://www.inteco.org/shop/product/inte-e18-1-2016-eficiencia-energetica-luminarias-de-diodos-emisores-de-luz-led-destinadas-a-alumbrado-publico-requisitos-1191?search=INTE+28
INTE E18-1: 2020 | This establishes the luminous efficacy specifications for luminaires with light-emitting diodes (LED), intended for roads and outdoor areas | Costa Rica | Streetlighting | Mandatory | Minimum Performance Standard | Entered into force, Revised | 2016 | 2020 | November 2020 | Electricity |  | Institute of Technical Standards of Costa Rica | Energy Efficiency | https://cprc-clasp.ngo/policies/inte-e18-1-2020-0 | https://www.inteco.org/en_US/shop/product/inte-e18-1-2016-eficiencia-energetica-luminarias-de-diodos-emisores-de-luz-led-destinadas-a-alumbrado-publico-requisitos-1191?variant=7414
INTE E18-2 2016 | This standard establishes the minimum content of the energy efficiency label; of the light emitting diode -LED- luminaires for public lighting. This standard applies to luminaires with LED lighting components; which are sold and installed in the national territory to illuminate outdoor areas that have one or more of the following characteristics: roads; parks; or parking lots. | Costa Rica | Streetlighting | Mandatory | Comparative Label | Entered into force, New | 2016 |  | September 2018 | Electricity |  | Institute of Technical Standards of Costa Rica | Energy Efficiency | https://cprc-clasp.ngo/policies/inte-e18-2-2016 | https://www.inteco.org/shop/product/inte-e18-2-2016-eficiencia-energetica-luminarias-de-diodos-emisores-de-luz-led-para-alumbrado-publico-etiquetado-872?search=INTE+E18
INTE E19-1 2020 | This standard establishes the minimum content of the energy efficiency label; for high intensity discharge lamps -HID- for general lighting. This standard applies to discharge lamps in high intensity; intended for the lighting of the residential; commercial; services; industrial and public lighting sectors that are marketed in the national territory. | Costa Rica | Non-Directional lamps | Mandatory | Comparative Label | Entered into force, Revised | 2016 | 2020 | November 2020 | Electricity |  | Institute of Technical Standards of Costa Rica | Energy Efficiency | https://cprc-clasp.ngo/policies/inte-e19-1-2020 | https://www.inteco.org/shop/product/inte-e19-2-2016-eficiencia-energetica-lamparas-de-descarga-en-alta-intensidad-hid-para-iluminacion-general-etiquetado-749?page=2&search=INTE+28
INTE E19-1 2020 | This standard establishes the minimum content of the energy efficiency label for high intensity discharge (HID) lamps for general lighting. This standard applies to high intensity discharge lamps (HID), intended for lighting residential, commercial, services, industrial and public lighting sectors that are marketed in the national territory | Costa Rica | Non-Directional lamps | Mandatory | Comparative Label | Entered into force, Revised | 2016 | 2020 | November 2020 | Electricity |  | Institute of Technical Standards of Costa Rica | Energy Efficiency | https://cprc-clasp.ngo/policies/inte-e19-1-2020-0 | https://www.inteco.org/en_US/shop/product/inte-e19-2-2016-eficiencia-energetica-lamparas-de-descarga-en-alta-intensidad-hid-para-iluminacion-general-etiquetado-749?variant=5672
INTE E20-1 2016 | This standard establishes the levels of the energy factor, water consumption factor, and energy consumption to be met by household electric clothes washers. The standard does not apply to washers that do not use electricity or washers for industrial and commercial use. | Costa Rica | Washing Machines | Mandatory | Minimum Performance Standard | Entered into force, New | 2016 |  | September 2018 | Electricity |  | Institute of Technical Standards of Costa Rica | Energy Efficiency | https://cprc-clasp.ngo/policies/inte-e20-1-2016 | https://inteco.org/tienda/catalogo/INTEE2012016
INTE E21-1 2016 | This national standard establishes the levels of washing efficiency that must be met by household appliances washing machines. Applies to clothes washers automatic household appliances. This national standard does not apply to: Washers that do not use electricity; Washers for industrial and commercial use; Semi-automatic clothes washer; Manual clothes washer. | Costa Rica | Washing Machines | Mandatory | Minimum Performance Standard | Entered into force, New | 2016 |  | September 2018 | Electricity |  | Institute of Technical Standards of Costa Rica | Energy Efficiency | https://cprc-clasp.ngo/policies/inte-e21-1-2016 | https://www.inteco.org/shop/product/inte-e21-1-2016-eficiencia-energetica-lavadoras-de-ropa-electrodomesticas-parte-1-eficiencia-de-lavado-el-requisitos-1210?search=INTE+28
INTE E21-2 2016 | This national standard specifies the content of the washing efficiency label to be met by household appliance washing machines. Applies to clothes washers automatic household appliances. This national standard does not apply to: Washers that do not use electricity; Washers for industrial and commercial use; Semi-automatic clothes washer; or Manual clothes washer. This standard applies to electric clothes washers for domestic use with electrical connection 115 V to 240 V; at 60 Hz. | Costa Rica | Washing Machines | Mandatory | Comparative Label | Entered into force, New | 2016 |  | September 2018 | Electricity |  | Institute of Technical Standards of Costa Rica | Energy Efficiency | https://cprc-clasp.ngo/policies/inte-e21-2-2016 | https://www.inteco.org/shop/product/inte-e21-2-2016-eficiencia-energetica-lavadoras-electricas-de-ropa-eficiencia-de-lavado-parte-3-etiquetado-1463?search=INTE+28
INTE E22-1 2016 | This standard establishes the minimum efficiency limits for linear fluorescent lamps. This standard applies to linear fluorescent lamps; intended for lighting residential; commercial; services and industrial sectors that are marketed in the national territory. | Costa Rica | Tubular Lamps | Mandatory | Minimum Performance Standard | Entered into force, Revised | 2000 | 2016 | September 2018 | Electricity |  | Institute of Technical Standards of Costa Rica | Energy Efficiency | https://cprc-clasp.ngo/policies/inte-e22-1-2016 | https://www.inteco.org/shop/product/inte-e22-1-2016-eficiencia-energetica-lamparas-fluorescentes-lineales-lfl-requisitos-1480?search=INTE+28
INTE E22-1 2020 | This standard establishes the minimum content of the energy efficiency label for linear fluorescent lamps. This standard applies to linear fluorescent lamps intended for lighting residential; commercial; services and industrial sectors that are marketed in the National territory. | Costa Rica | Tubular Lamps | Mandatory | Comparative Label | Entered into force, Revised | 2000 | 2020 | November 2020 | Electricity |  | Institute of Technical Standards of Costa Rica | Energy Efficiency | https://cprc-clasp.ngo/policies/inte-e22-1-2020 | https://www.inteco.org/shop/product/inte-e22-2-2016-eficiencia-energetica-lamparas-fluorescentes-lineales-lfl-etiquetado-1178?page=2&search=INTE+28
INTE E22-2 2020 | This standard establishes the minimum content of the energy efficiency label for linear fluorescent lamps (LFL). This standard applies to linear fluorescent lamps, intended for lighting residential, commercial, service and industrial sectors that are marketed in the national territory. This standard does not apply to types of lamps that have one or more of the following characteristics: - Linear fluorescent lamps with a length of less than 50 cm, color temperature greater than 7000 K, designed to operate at low temperatures, ultraviolet and other special applications. . - Compact fluorescent lamp without integrated ballast, circular fluorescent lamps. | Costa Rica | Tubular Lamps | Mandatory | Comparative Label | Entered into force, Revised | 2016 | 2020 | November 2020 | Electricity |  | Institute of Technical Standards of Costa Rica | Energy Efficiency | https://cprc-clasp.ngo/policies/inte-e22-2-2020 | https://www.inteco.org/en_US/shop/product/inte-e22-2-2016-eficiencia-energetica-lamparas-fluorescentes-lineales-lfl-etiquetado-1178?variant=5673
ISIR 14577, 1st Edition, Household refrigerating appliances - Determination of Criteria for energy consumption and energy labeling instructions | Domestic refrigerator, freezer, refrigerator-freezer | Iran | Refrigerators-Freezers, Freezers-only | Mandatory | Comparative Label, Minimum Performance Standard | Entered into force, Revised | 1998 | 2012 | January 2016 | Electricity | ISO-8187 | Institute of Standards and Industrial Research of Iran (ISIRI) | Energy Efficiency | https://cprc-clasp.ngo/policies/isir-14577-1st-edition-household-refrigerating-appliances-determination-criteria-energy | http://isiri.gov.ir/portal/home/?135546/%D8%A7%D8%B7%D9%84%D8%A7%D8%B9%D8%A7%D8%AA-%D9%85%D8%B1%D8%A8%D9%88%D8%B7-%D8%A8%D9%87-%D8%A7%D8%B3%D8%AA%D8%A7%D9%86%D8%AF%D8%A7%D8%B1%D8%AF%D9%87%D8%A7%DB%8C-%D8%A8%D8%B1%DA%86%D8%B3%D8%A8-%D8%A7%D9%86%D8%B1%DA%98%
ISIRI 10634 Fans- Technical Specifications and Test Methods for Energy Consumption and Energy Labeling Instructions | Fans with capacity of 170-3500 m3 per h. Does not cover ceiling fans or portable fans. | Iran | Industrial Fans | Mandatory | Comparative Label, Minimum Performance Standard | Entered into force, Revised | 2008 | 2010 | January 2016 | Electricity | ANSI/ASHRAE 51-1999 (AMCA Standard 210-99 ANSI approved) | Institute of Standards and Industrial Research of Iran (ISIRI) | Energy Efficiency, Industrial Sector | https://cprc-clasp.ngo/policies/isiri-10634-fans-technical-specifications-and-test-methods-energy-consumption-and-energy | http://isiri.gov.ir/portal/home/?135546/%D8%A7%D8%B7%D9%84%D8%A7%D8%B9%D8%A7%D8%AA-%D9%85%D8%B1%D8%A8%D9%88%D8%B7-%D8%A8%D9%87-%D8%A7%D8%B3%D8%AA%D8%A7%D9%86%D8%AF%D8%A7%D8%B1%D8%AF%D9%87%D8%A7%DB%8C-%D8%A8%D8%B1%DA%86%D8%B3%D8%A8-%D8%A7%D9%86%D8%B1%DA%98%
ISIRI 10635: 2008, Wet Cooling Towers, Technical Specifications and Test Methods for Energy Consumption and Energy Labeling Instructions | Applicable to wet cooling towers with capacity of 800 tons. Does not include cooling towers with natural flow | Iran | Water Coolers | Mandatory | Comparative Label, Minimum Performance Standard | Entered into force, Revised | 2002 | 2008 | January 2016 | Electricity | ISIRI 4514 (1998), BS EN 13741 (2003), BS 4485-part2 (1988), CTI ATC 105 (2000) | Institute of Standards and Industrial Research of Iran (ISIRI) | Energy Efficiency, Industrial Sector | https://cprc-clasp.ngo/policies/isiri-10635-2008-wet-cooling-towers-technical-specifications-and-test-methods-energy | http://isiri.gov.ir/portal/home/?135546/%D8%A7%D8%B7%D9%84%D8%A7%D8%B9%D8%A7%D8%AA-%D9%85%D8%B1%D8%A8%D9%88%D8%B7-%D8%A8%D9%87-%D8%A7%D8%B3%D8%AA%D8%A7%D9%86%D8%AF%D8%A7%D8%B1%D8%AF%D9%87%D8%A7%DB%8C-%D8%A8%D8%B1%DA%86%D8%B3%D8%A8-%D8%A7%D9%86%D8%B1%DA%98%
ISIRI 10636 Specification for Energy Consumption and Energy labeling of Fan coils and Ducted fan coils | Ducted and non-ducted fan coil room air conditioners | Iran | Room ACs - Stationary ACs | Mandatory | Minimum Performance Standard | Entered into force, Revised | 2008 | 2006 | January 2016 | Electricity | ANSI/ASHRAE STANDARD 79-2002, ARI 440-1998 | Institute of Standards and Industrial Research of Iran (ISIRI) | Energy Efficiency | https://cprc-clasp.ngo/policies/isiri-10636-specification-energy-consumption-and-energy-labeling-fan-coils-and-ducted-fan | http://isiri.gov.ir/portal/home/?135546/%D8%A7%D8%B7%D9%84%D8%A7%D8%B9%D8%A7%D8%AA-%D9%85%D8%B1%D8%A8%D9%88%D8%B7-%D8%A8%D9%87-%D8%A7%D8%B3%D8%AA%D8%A7%D9%86%D8%AF%D8%A7%D8%B1%D8%AF%D9%87%D8%A7%DB%8C-%D8%A8%D8%B1%DA%86%D8%B3%D8%A8-%D8%A7%D9%86%D8%B1%DA%98%
ISIRI 10637:2007,Refrigerated Display Cabinet-Technical Specifications and Test Methods for Energy Consumption and Energy Labeling Instructions | Refrigerated Display Cabinet. Does not include vending machines | Iran | Refrigerated Cabinets | Mandatory | Comparative Label, Minimum Performance Standard | Entered into force, Revised | 2007 | 2012 | January 2016 | Electricity | ISIRI 9187-2:2007 | Institute of Standards and Industrial Research of Iran (ISIRI) | Energy Efficiency | https://cprc-clasp.ngo/policies/isiri-106372007refrigerated-display-cabinet-technical-specifications-and-test-methods | http://isiri.gov.ir/portal/home/?135546/%D8%A7%D8%B7%D9%84%D8%A7%D8%B9%D8%A7%D8%AA-%D9%85%D8%B1%D8%A8%D9%88%D8%B7-%D8%A8%D9%87-%D8%A7%D8%B3%D8%AA%D8%A7%D9%86%D8%AF%D8%A7%D8%B1%D8%AF%D9%87%D8%A7%DB%8C-%D8%A8%D8%B1%DA%86%D8%B3%D8%A8-%D8%A7%D9%86%D8%B1%DA%98%
ISIRI 10638 -Technical Specifications and Test Methods for Energy Consumption and Energy Labeling Instructions | Single package non ducted single and multi split Product sub-type is yet to be determined. | Iran | Room ACs - Stationary ACs | Mandatory | Comparative Label | Entered into force, New | 2009 |  | January 2016 | Electricity |  | Institute of Standards and Industrial Research of Iran (ISIRI) | Energy Efficiency | https://cprc-clasp.ngo/policies/isiri-10638-technical-specifications-and-test-methods-energy-consumption-and-energy | http://isiri.gov.ir/portal/home/?135546/%D8%A7%D8%B7%D9%84%D8%A7%D8%B9%D8%A7%D8%AA-%D9%85%D8%B1%D8%A8%D9%88%D8%B7-%D8%A8%D9%87-%D8%A7%D8%B3%D8%AA%D8%A7%D9%86%D8%AF%D8%A7%D8%B1%D8%AF%D9%87%D8%A7%DB%8C-%D8%A8%D8%B1%DA%86%D8%B3%D8%A8-%D8%A7%D9%86%D8%B1%DA%98%
ISIRI 10639: 2007,1st edition -Technical specifications and test method for energy consumption and energy labeling instruction | Residential hermetic compressor -one level, positive displacement compressor. Does not include high pressure hermetic compressor | Iran | Refrigerant Compressors | Mandatory | Comparative Label, Minimum Performance Standard | Entered into force, New | 2013 |  | January 2016 | Electricity | ISIRI NS 4335 | Institute of Standards and Industrial Research of Iran (ISIRI) | Energy Efficiency | https://cprc-clasp.ngo/policies/isiri-10639-20071st-edition-technical-specifications-and-test-method-energy-consumption | http://isiri.gov.ir/portal/home/?135546/%D8%A7%D8%B7%D9%84%D8%A7%D8%B9%D8%A7%D8%AA-%D9%85%D8%B1%D8%A8%D9%88%D8%B7-%D8%A8%D9%87-%D8%A7%D8%B3%D8%AA%D8%A7%D9%86%D8%AF%D8%A7%D8%B1%D8%AF%D9%87%D8%A7%DB%8C-%D8%A8%D8%B1%DA%86%D8%B3%D8%A8-%D8%A7%D9%86%D8%B1%DA%98%
ISIRI 10641 Office Equipment-Technical Specifications for Energy Consumption and Energy Labeling Instructions | Includes desktop and personal computers, monitors, copy machines, multi devise machines, fax-printer-scanner; Fax, scanner, printer. Does not include server computers. | Iran | Imaging Equipment | Mandatory | Comparative Label, Minimum Performance Standard | Entered into force, Revised | 2012 | 2010 | January 2016 | Electricity | IEC 311 (1988) | Institute of Standards and Industrial Research of Iran (ISIRI) | Energy Efficiency | https://cprc-clasp.ngo/policies/isiri-10641-office-equipment-technical-specifications-energy-consumption-and-energy | http://isiri.gov.ir/portal/home/?135546/%D8%A7%D8%B7%D9%84%D8%A7%D8%B9%D8%A7%D8%AA-%D9%85%D8%B1%D8%A8%D9%88%D8%B7-%D8%A8%D9%87-%D8%A7%D8%B3%D8%AA%D8%A7%D9%86%D8%AF%D8%A7%D8%B1%D8%AF%D9%87%D8%A7%DB%8C-%D8%A8%D8%B1%DA%86%D8%B3%D8%A8-%D8%A7%D9%86%D8%B1%DA%98%
ISIRI 10672, Amendment No.1-Technical Specifications and Test Methods for Energy Consumption and Energy Labeling Instructions | Electric Household Vaccum cleaner | Iran | Vacuum Cleaners | Mandatory | Comparative Label, Minimum Performance Standard | Entered into force, Revised | 2012 | 2014 | January 2016 | Electricity | NS 5635 (2001) | Institute of Standards and Industrial Research of Iran (ISIRI) | Energy Efficiency | https://cprc-clasp.ngo/policies/isiri-10672-amendment-no1-technical-specifications-and-test-methods-energy-consumption-and | http://isiri.gov.ir/portal/home/?135546/%D8%A7%D8%B7%D9%84%D8%A7%D8%B9%D8%A7%D8%AA-%D9%85%D8%B1%D8%A8%D9%88%D8%B7-%D8%A8%D9%87-%D8%A7%D8%B3%D8%AA%D8%A7%D9%86%D8%AF%D8%A7%D8%B1%D8%AF%D9%87%D8%A7%DB%8C-%D8%A8%D8%B1%DA%86%D8%B3%D8%A8-%D8%A7%D9%86%D8%B1%DA%98%
ISIRI 10759:2005, 1st Edition- technical specifications and test method for energy consumption and energy labeling instruction | Covers electric fluorescent ballast and tube fluorescent lamps 20-40 W, frequency 50hz, and 220-240 volts | Iran | Fluorescent and HID Lighting | Mandatory | Comparative Label, Minimum Performance Standard | Entered into force, New | 2009 |  | January 2016 | Electricity | 34C/682/INF: 2005, 34C/693/NP: 2005 | Institute of Standards and Industrial Research of Iran (ISIRI) | Energy Efficiency | https://cprc-clasp.ngo/policies/isiri-107592005-1st-edition-technical-specifications-and-test-method-energy-consumption | http://isiri.gov.ir/portal/home/?135546/%D8%A7%D8%B7%D9%84%D8%A7%D8%B9%D8%A7%D8%AA-%D9%85%D8%B1%D8%A8%D9%88%D8%B7-%D8%A8%D9%87-%D8%A7%D8%B3%D8%AA%D8%A7%D9%86%D8%AF%D8%A7%D8%B1%D8%AF%D9%87%D8%A7%DB%8C-%D8%A8%D8%B1%DA%86%D8%B3%D8%A8-%D8%A7%D9%86%D8%B1%DA%98%
ISIRI 11574 Central Station Air Handling Units-Specification and Test Methids for Energy Consumption | This policy covers air units with capacity of 3570m3/h to 34000m3/h. | Iran | Central ACs | Mandatory | Minimum Performance Standard | Entered into force, New | 2009 |  | January 2016 | Electricity | ARI 430-1999, ANSI/AMCA210/ASHRAE 51-2007, ARI 410-2001, ARI 410-2000 | Institute of Standards and Industrial Research of Iran (ISIRI) | Energy Efficiency, Industrial Sector | https://cprc-clasp.ngo/policies/isiri-11574-central-station-air-handling-units-specification-and-test-methids-energy | http://isiri.gov.ir/portal/home/?135546/%D8%A7%D8%B7%D9%84%D8%A7%D8%B9%D8%A7%D8%AA-%D9%85%D8%B1%D8%A8%D9%88%D8%B7-%D8%A8%D9%87-%D8%A7%D8%B3%D8%AA%D8%A7%D9%86%D8%AF%D8%A7%D8%B1%D8%AF%D9%87%D8%A7%DB%8C-%D8%A8%D8%B1%DA%86%D8%B3%D8%A8-%D8%A7%D9%86%D8%B1%DA%98%
ISIRI 1219-2:2002- Test Method for Energy Consumption and Energy Labeling Instruction | Storage water heater | Iran | Storage Water Heaters | Mandatory | Comparative Label, Minimum Performance Standard | Entered into force, New | 2013 |  | January 2016 | Gas |  | Institute of Standards and Industrial Research of Iran (ISIRI) | Energy Efficiency | https://cprc-clasp.ngo/policies/isiri-1219-22002-test-method-energy-consumption-and-energy-labeling-instruction | http://isiri.gov.ir/portal/home/?135546/%D8%A7%D8%B7%D9%84%D8%A7%D8%B9%D8%A7%D8%AA-%D9%85%D8%B1%D8%A8%D9%88%D8%B7-%D8%A8%D9%87-%D8%A7%D8%B3%D8%AA%D8%A7%D9%86%D8%AF%D8%A7%D8%B1%D8%AF%D9%87%D8%A7%DB%8C-%D8%A8%D8%B1%DA%86%D8%B3%D8%A8-%D8%A7%D9%86%D8%B1%DA%98%
ISIRI 1220-2- Test Methods for Energy Consumption and Energy Labelling Instructions | Gas fired space heaters with chimney with maximum consumption less than 150 MegaJolt per hr | Iran | Boilers and Furnaces | Mandatory | Comparative Label | Entered into force, Revised | 2002 | 2002 | January 2016 | Gas | AS 4553, | Institute of Standards and Industrial Research of Iran (ISIRI) | Energy Efficiency | https://cprc-clasp.ngo/policies/isiri-1220-2-test-methods-energy-consumption-and-energy-labelling-instructions | http://isiri.gov.ir/portal/home/?135546/%D8%A7%D8%B7%D9%84%D8%A7%D8%B9%D8%A7%D8%AA-%D9%85%D8%B1%D8%A8%D9%88%D8%B7-%D8%A8%D9%87-%D8%A7%D8%B3%D8%AA%D8%A7%D9%86%D8%AF%D8%A7%D8%B1%D8%AF%D9%87%D8%A7%DB%8C-%D8%A8%D8%B1%DA%86%D8%B3%D8%A8-%D8%A7%D9%86%D8%B1%DA%98%
ISIRI 12885, 1st Edition- technical specification and test method for energy consumption and energy labeling instruction | Gas fired forced convection air heaters for space heating not exceeding a net heat input of 300 kW | Iran | Boilers and Furnaces | Mandatory | Minimum Performance Standard | Entered into force, Revised | 1998 | 2009 | January 2016 | Gas | BS EN 1020 1998, AS 4553& AG 103 2000: | Institute of Standards and Industrial Research of Iran (ISIRI) | Energy Efficiency, Industrial Sector | https://cprc-clasp.ngo/policies/isiri-12885-1st-edition-technical-specification-and-test-method-energy-consumption-and | http://isiri.gov.ir/portal/home/?135546/%D8%A7%D8%B7%D9%84%D8%A7%D8%B9%D8%A7%D8%AA-%D9%85%D8%B1%D8%A8%D9%88%D8%B7-%D8%A8%D9%87-%D8%A7%D8%B3%D8%AA%D8%A7%D9%86%D8%AF%D8%A7%D8%B1%D8%AF%D9%87%D8%A7%DB%8C-%D8%A8%D8%B1%DA%86%D8%B3%D8%A8-%D8%A7%D9%86%D8%B1%DA%98%
ISIRI 13368 Energy Consumption Criteria for Oil Distribution Transformers | Three Phases oil transformers, less than 36kVA and 25kVA up to 2500kVA ,50Hz | Iran | Power Transformers | Mandatory | Minimum Performance Standard | Entered into force, Revised | 2012 | 2012 | January 2016 | Electricity | IEC 60071-1, 2011, IEC 60071-2, 2011 | Institute of Standards and Industrial Research of Iran (ISIRI) | Energy Efficiency, Industrial Sector | https://cprc-clasp.ngo/policies/isiri-13368-energy-consumption-criteria-oil-distribution-transformers | http://isiri.gov.ir/portal/home/?135546/%D8%A7%D8%B7%D9%84%D8%A7%D8%B9%D8%A7%D8%AA-%D9%85%D8%B1%D8%A8%D9%88%D8%B7-%D8%A8%D9%87-%D8%A7%D8%B3%D8%AA%D8%A7%D9%86%D8%AF%D8%A7%D8%B1%D8%AF%D9%87%D8%A7%DB%8C-%D8%A8%D8%B1%DA%86%D8%B3%D8%A8-%D8%A7%D9%86%D8%B1%DA%98%
ISIRI 13782, Amendment No.1 , Boilers - Technical specifications and test method for energy consumption and energy labeling instruction | BoilersTechnical Specifications and Test Method for Energy Consumption and Energy Labeling Instruction | Iran | Boilers and Furnaces | Mandatory | Comparative Label, Minimum Performance Standard | Entered into force, Revised | 2011 | 2015 | January 2020 | Electricity | ISIRI 4231 ,ASME PTC4 | Institute of Standards and Industrial Research of Iran (ISIRI) | Energy Efficiency | https://cprc-clasp.ngo/policies/isiri-13782-amendment-no1-boilers-technical-specifications-and-test-method-energy | http://isiri.gov.ir/portal/home/?135546/%D8%A7%D8%B7%D9%84%D8%A7%D8%B9%D8%A7%D8%AA-%D9%85%D8%B1%D8%A8%D9%88%D8%B7-%D8%A8%D9%87-%D8%A7%D8%B3%D8%AA%D8%A7%D9%86%D8%AF%D8%A7%D8%B1%D8%AF%D9%87%D8%A7%DB%8C-%D8%A8%D8%B1%DA%86%D8%B3%D8%A8-%D8%A7%D9%86%D8%B1%DA%98%
ISIRI 14628-Determination of Criteria for energy consumption and energy labeling instruction | Covers air units with capacity of 3570m3 per h to 34000m3 per h | Iran | Cooktops or Hobs | Mandatory | Minimum Performance Standard | Entered into force, New | 2013 |  | January 2016 | Gas | ISIRI 10335 | Institute of Standards and Industrial Research of Iran (ISIRI) | Energy Efficiency | https://cprc-clasp.ngo/policies/isiri-14628-determination-criteria-energy-consumption-and-energy-labeling-instruction | http://isiri.gov.ir/portal/home/?135546/%D8%A7%D8%B7%D9%84%D8%A7%D8%B9%D8%A7%D8%AA-%D9%85%D8%B1%D8%A8%D9%88%D8%B7-%D8%A8%D9%87-%D8%A7%D8%B3%D8%AA%D8%A7%D9%86%D8%AF%D8%A7%D8%B1%D8%AF%D9%87%D8%A7%DB%8C-%D8%A8%D8%B1%DA%86%D8%B3%D8%A8-%D8%A7%D9%86%D8%B1%DA%98%
ISIRI 14629:2011-determination of critera for energy consumption and energy labeling instruction | centeral heating boilers of nominal heat input not exceeeding 70 kw -nominal heat input not exceeding 70kW | Iran | Boilers and Furnaces | Mandatory | Minimum Performance Standard | Entered into force, Revised | 2011 | 2013 | January 2016 | Gas |  | Institute of Standards and Industrial Research of Iran (ISIRI) | Energy Efficiency | https://cprc-clasp.ngo/policies/isiri-146292011-determination-critera-energy-consumption-and-energy-labeling-instruction | http://isiri.gov.ir/portal/home/?135546/%D8%A7%D8%B7%D9%84%D8%A7%D8%B9%D8%A7%D8%AA-%D9%85%D8%B1%D8%A8%D9%88%D8%B7-%D8%A8%D9%87-%D8%A7%D8%B3%D8%AA%D8%A7%D9%86%D8%AF%D8%A7%D8%B1%D8%AF%D9%87%D8%A7%DB%8C-%D8%A8%D8%B1%DA%86%D8%B3%D8%A8-%D8%A7%D9%86%D8%B1%DA%98%
ISIRI 1563-2:2009, 1st Revision, Specification for energy consumption and energy labeling of electrical household water heaters | Standard includes electrical household water heaters. Does not include solar or coal water heaters. Does not include residential electric water heaters with capacity less than 50L and more than 120L. | Iran | Storage Water Heaters | Mandatory | Comparative Label, Minimum Performance Standard | Entered into force, New | 2009 |  | January 2016 | Electricity | IEC 379: 1987 | Institute of Standards and Industrial Research of Iran (ISIRI) | Energy Efficiency | https://cprc-clasp.ngo/policies/isiri-1563-22009-1st-revision-specification-energy-consumption-and-energy-labeling | http://isiri.gov.ir/portal/home/?135546/%D8%A7%D8%B7%D9%84%D8%A7%D8%B9%D8%A7%D8%AA-%D9%85%D8%B1%D8%A8%D9%88%D8%B7-%D8%A8%D9%87-%D8%A7%D8%B3%D8%AA%D8%A7%D9%86%D8%AF%D8%A7%D8%B1%D8%AF%D9%87%D8%A7%DB%8C-%D8%A8%D8%B1%DA%86%D8%B3%D8%A8-%D8%A7%D9%86%D8%B1%DA%98%
ISIRI 16163:2013-determination of criteria for energy consumption and labeling instruction | Residential electric dishwasher | Iran | Dishwashers | Mandatory | Minimum Performance Standard | Entered into force, New | 2013 |  | January 2016 | Electricity |  | Institute of Standards and Industrial Research of Iran (ISIRI) | Energy Efficiency | https://cprc-clasp.ngo/policies/isiri-161632013-determination-criteria-energy-consumption-and-labeling-instruction | http://isiri.gov.ir/portal/home/?135546/%D8%A7%D8%B7%D9%84%D8%A7%D8%B9%D8%A7%D8%AA-%D9%85%D8%B1%D8%A8%D9%88%D8%B7-%D8%A8%D9%87-%D8%A7%D8%B3%D8%AA%D8%A7%D9%86%D8%AF%D8%A7%D8%B1%D8%AF%D9%87%D8%A7%DB%8C-%D8%A8%D8%B1%DA%86%D8%B3%D8%A8-%D8%A7%D9%86%D8%B1%DA%98%
ISIRI 1828-2-Test Methods for Energy Consumption and Energy Labelling Instructions | Instantaneous gas water heaters with maximum consumtion less than 250MegaJolt per Hr | Iran | Instantaneous Water Heaters | Mandatory | Comparative Label, Minimum Performance Standard | Entered into force, Revised | 2003 | 2010 | January 2016 | Gas | AG 102: 2000, EN 26: 2000, ISIRI 1828-1 | Institute of Standards and Industrial Research of Iran (ISIRI) | Energy Efficiency | https://cprc-clasp.ngo/policies/isiri-1828-2-test-methods-energy-consumption-and-energy-labelling-instructions | http://isiri.gov.ir/portal/home/?135546/%D8%A7%D8%B7%D9%84%D8%A7%D8%B9%D8%A7%D8%AA-%D9%85%D8%B1%D8%A8%D9%88%D8%B7-%D8%A8%D9%87-%D8%A7%D8%B3%D8%AA%D8%A7%D9%86%D8%AF%D8%A7%D8%B1%D8%AF%D9%87%D8%A7%DB%8C-%D8%A8%D8%B1%DA%86%D8%B3%D8%A8-%D8%A7%D9%86%D8%B1%DA%98%
ISIRI 3477-2, 1st Edition, Specification for energy consumption and energy labeling of electrical household washing machines | Fully automatic residential clothes washer | Iran | Washing Machines | Mandatory | Comparative Label, Minimum Performance Standard | Entered into force, New | 2002 |  | January 2016 | Electricity | 95/12/EC | Institute of Standards and Industrial Research of Iran (ISIRI) | Energy Efficiency | https://cprc-clasp.ngo/policies/isiri-3477-2-1st-edition-specification-energy-consumption-and-energy-labeling-electrical | http://isiri.gov.ir/portal/home/?135546/%D8%A7%D8%B7%D9%84%D8%A7%D8%B9%D8%A7%D8%AA-%D9%85%D8%B1%D8%A8%D9%88%D8%B7-%D8%A8%D9%87-%D8%A7%D8%B3%D8%AA%D8%A7%D9%86%D8%AF%D8%A7%D8%B1%D8%AF%D9%87%D8%A7%DB%8C-%D8%A8%D8%B1%DA%86%D8%B3%D8%A8-%D8%A7%D9%86%D8%B1%DA%98%
ISIRI 3678-2: 2002, 1st Edition- Method for measuring of energy consumption and energy labeling instructions | This policy applies to liquid chilling packages with water-cooled condenser and evaporator. | Iran | Chillers - Cooler Towers | Mandatory | Comparative Label, Minimum Performance Standard | Entered into force, Revised | 2002 | 2002 | January 2016 | Electricity | NS 3678: 1995 | Institute of Standards and Industrial Research of Iran (ISIRI) | Energy Efficiency | https://cprc-clasp.ngo/policies/isiri-3678-2-2002-1st-edition-method-measuring-energy-consumption-and-energy-labeling | http://isiri.gov.ir/portal/home/?135546/%D8%A7%D8%B7%D9%84%D8%A7%D8%B9%D8%A7%D8%AA-%D9%85%D8%B1%D8%A8%D9%88%D8%B7-%D8%A8%D9%87-%D8%A7%D8%B3%D8%AA%D8%A7%D9%86%D8%AF%D8%A7%D8%B1%D8%AF%D9%87%D8%A7%DB%8C-%D8%A8%D8%B1%DA%86%D8%B3%D8%A8-%D8%A7%D9%86%D8%B1%DA%98%
ISIRI 4910-2, 1st Revision- Method for measuring of energy consumption and energy labeling instructions | Evaporative air coolers -Direct and indirect types | Iran | Evaporative Coolers | Mandatory | Comparative Label, Minimum Performance Standard | Entered into force, Revised | 1999 | 2009 | January 2016 | Electricity | AS 2913-1987 ,IS3315-1974 | Institute of Standards and Industrial Research of Iran (ISIRI) | Energy Efficiency | https://cprc-clasp.ngo/policies/isiri-4910-2-1st-revision-method-measuring-energy-consumption-and-energy-labeling | http://isiri.gov.ir/portal/home/?135546/%D8%A7%D8%B7%D9%84%D8%A7%D8%B9%D8%A7%D8%AA-%D9%85%D8%B1%D8%A8%D9%88%D8%B7-%D8%A8%D9%87-%D8%A7%D8%B3%D8%AA%D8%A7%D9%86%D8%AF%D8%A7%D8%B1%D8%AF%D9%87%D8%A7%DB%8C-%D8%A8%D8%B1%DA%86%D8%B3%D8%A8-%D8%A7%D9%86%D8%B1%DA%98%
ISIRI 5916 Self Ballasted Lamps for General Lighting Services-performance requirements | Covers multi sector self ballasted lamps (60W and 100-250V) | Iran | Non-Directional lamps | Mandatory | Comparative Label, Minimum Performance Standard | Entered into force, New | 2004 |  | January 2016 | Electricity | IEC 60968 and IEC 60969 | Institute of Standards and Industrial Research of Iran (ISIRI) | Energy Efficiency | https://cprc-clasp.ngo/policies/isiri-5916-self-ballasted-lamps-general-lighting-services-performance-requirements | http://isiri.gov.ir/portal/home/?135546/%D8%A7%D8%B7%D9%84%D8%A7%D8%B9%D8%A7%D8%AA-%D9%85%D8%B1%D8%A8%D9%88%D8%B7-%D8%A8%D9%87-%D8%A7%D8%B3%D8%AA%D8%A7%D9%86%D8%AF%D8%A7%D8%B1%D8%AF%D9%87%D8%A7%DB%8C-%D8%A8%D8%B1%DA%86%D8%B3%D8%A8-%D8%A7%D9%86%D8%B1%DA%98%
ISIRI 6016-2 | Split-system non-ducted air conditioners and heat pumps - method for measuring of energy consumption and energy labeling instruction | Iran | Room ACs - Stationary ACs | Mandatory | Comparative Label, Minimum Performance Standard | Entered into force, New | 2002 |  | January 2016 | Electricity | ISIRI 6016, ISIRI 6016-2 | Institute of Standards and Industrial Research of Iran (ISIRI) | Energy Efficiency | https://cprc-clasp.ngo/policies/isiri-6016-2 | http://isiri.gov.ir/portal/home/?135546/%D8%A7%D8%B7%D9%84%D8%A7%D8%B9%D8%A7%D8%AA-%D9%85%D8%B1%D8%A8%D9%88%D8%B7-%D8%A8%D9%87-%D8%A7%D8%B3%D8%AA%D8%A7%D9%86%D8%AF%D8%A7%D8%B1%D8%AF%D9%87%D8%A7%DB%8C-%D8%A8%D8%B1%DA%86%D8%B3%D8%A8-%D8%A7%D9%86%D8%B1%DA%98%
ISIRI 7268-2,Flueless gas room heaters - Technical specification and test method for energy consumption and energy labeling instruction | Gas fired space heaters without chimney with maximum consumption 30MegaJolt/Hr. | Iran | Boilers and Furnaces | Mandatory | Comparative Label | Entered into force, Revised | 2002 | 2010 | January 2016 | Gas | AS 4553, ISIRI 7268-1 | Institute of Standards and Industrial Research of Iran (ISIRI) | Energy Efficiency | https://cprc-clasp.ngo/policies/isiri-7268-2flueless-gas-room-heaters-technical-specification-and-test-method-energy | http://isiri.gov.ir/portal/home/?135546/%D8%A7%D8%B7%D9%84%D8%A7%D8%B9%D8%A7%D8%AA-%D9%85%D8%B1%D8%A8%D9%88%D8%B7-%D8%A8%D9%87-%D8%A7%D8%B3%D8%AA%D8%A7%D9%86%D8%AF%D8%A7%D8%B1%D8%AF%D9%87%D8%A7%DB%8C-%D8%A8%D8%B1%DA%86%D8%B3%D8%A8-%D8%A7%D9%86%D8%B1%DA%98%
ISIRI 7342-2, Specification for energy consumption and energy labeling of electric houshold room heaters | Residential electric space heater | Iran | Boilers and Furnaces | Mandatory | Comparative Label | Entered into force, Revised | 2002 | 2012 | January 2016 | Electricity |  | Institute of Standards and Industrial Research of Iran (ISIRI) | Energy Efficiency | https://cprc-clasp.ngo/policies/isiri-7342-2-specification-energy-consumption-and-energy-labeling-electric-houshold-room | http://isiri.gov.ir/portal/home/?135546/%D8%A7%D8%B7%D9%84%D8%A7%D8%B9%D8%A7%D8%AA-%D9%85%D8%B1%D8%A8%D9%88%D8%B7-%D8%A8%D9%87-%D8%A7%D8%B3%D8%AA%D8%A7%D9%86%D8%AF%D8%A7%D8%B1%D8%AF%D9%87%D8%A7%DB%8C-%D8%A8%D8%B1%DA%86%D8%B3%D8%A8-%D8%A7%D9%86%D8%B1%DA%98%
ISIRI 7817-2, 1st Edition, Centrifugal, mixed flow and axial pumps - Method for measuring of energy consumption and energy labeling instructions | Centrifugal, mixed flow and axial pumps | Iran | Pumps Other | Mandatory | Comparative Label, Minimum Performance Standard | Entered into force, Revised | 2002 | 2002 | January 2016 | Electricity | ISO-2548 (Class C) | Institute of Standards and Industrial Research of Iran (ISIRI) | Energy Efficiency, Industrial Sector | https://cprc-clasp.ngo/policies/isiri-7817-2-1st-edition-centrifugal-mixed-flow-and-axial-pumps-method-measuring-energy | http://isiri.gov.ir/portal/home/?135546/%D8%A7%D8%B7%D9%84%D8%A7%D8%B9%D8%A7%D8%AA-%D9%85%D8%B1%D8%A8%D9%88%D8%B7-%D8%A8%D9%87-%D8%A7%D8%B3%D8%AA%D8%A7%D9%86%D8%AF%D8%A7%D8%B1%D8%AF%D9%87%D8%A7%DB%8C-%D8%A8%D8%B1%DA%86%D8%B3%D8%A8-%D8%A7%D9%86%D8%B1%DA%98%
ISIRI 7872:2009, 1st Rev, Household electric iron energy consumption requirements and energy labeling guideline | Covers residential steam and non-steam irons. Does not include residential press irons | Iran | Irons | Mandatory | Comparative Label, Minimum Performance Standard | Entered into force, New | 2009 |  | January 2016 | Electricity | IEC 311 (1988) | Institute of Standards and Industrial Research of Iran (ISIRI) | Energy Efficiency | https://cprc-clasp.ngo/policies/isiri-78722009-1st-rev-household-electric-iron-energy-consumption-requirements-and-energy | http://isiri.gov.ir/portal/home/?135546/%D8%A7%D8%B7%D9%84%D8%A7%D8%B9%D8%A7%D8%AA-%D9%85%D8%B1%D8%A8%D9%88%D8%B7-%D8%A8%D9%87-%D8%A7%D8%B3%D8%AA%D8%A7%D9%86%D8%AF%D8%A7%D8%B1%D8%AF%D9%87%D8%A7%DB%8C-%D8%A8%D8%B1%DA%86%D8%B3%D8%A8-%D8%A7%D9%86%D8%B1%DA%98%
ISIRI 7874, 1st Edition, Specification for energy consumption and energy labeling of single phase electrical motors | Small 1-phase General Purpose | Iran | 1-Phase Motors | Mandatory | Comparative Label, Minimum Performance Standard | Entered into force, Revised | 2012 | 2012 | January 2016 | Electricity | ISIRI 3772-1 | Institute of Standards and Industrial Research of Iran (ISIRI) | Energy Efficiency | https://cprc-clasp.ngo/policies/isiri-7874-1st-edition-specification-energy-consumption-and-energy-labeling-single-phase | http://isiri.gov.ir/portal/home/?135546/%D8%A7%D8%B7%D9%84%D8%A7%D8%B9%D8%A7%D8%AA-%D9%85%D8%B1%D8%A8%D9%88%D8%B7-%D8%A8%D9%87-%D8%A7%D8%B3%D8%AA%D8%A7%D9%86%D8%AF%D8%A7%D8%B1%D8%AF%D9%87%D8%A7%DB%8C-%D8%A8%D8%B1%DA%86%D8%B3%D8%A8-%D8%A7%D9%86%D8%B1%DA%98%
ISIRI 7875-1st edition- Specifications and Test Methods for Energy Consumption and Energy Labeling Instructions | Includes electric kettles with capacity of minimum 4L and maximum 30L with 250 Va.c. | Iran | Electric Kettles | Mandatory | Comparative Label, Minimum Performance Standard | Entered into force, Revised | 2012 | 2012 | January 2016 | Electricity |  | Institute of Standards and Industrial Research of Iran (ISIRI) | Energy Efficiency | https://cprc-clasp.ngo/policies/isiri-7875-1st-edition-specifications-and-test-methods-energy-consumption-and-energy | http://isiri.gov.ir/portal/home/?135546/%D8%A7%D8%B7%D9%84%D8%A7%D8%B9%D8%A7%D8%AA-%D9%85%D8%B1%D8%A8%D9%88%D8%B7-%D8%A8%D9%87-%D8%A7%D8%B3%D8%AA%D8%A7%D9%86%D8%AF%D8%A7%D8%B1%D8%AF%D9%87%D8%A7%DB%8C-%D8%A8%D8%B1%DA%86%D8%B3%D8%A8-%D8%A7%D9%86%D8%B1%DA%98%
ISIRI 7966, 1st Edition, Specification for energy consumption and energy labeling of three phase electrical motors | This policy covers all motors with 3 phase general purpose | Iran | 3-Phase Motors | Mandatory | Comparative Label, Minimum Performance Standard | Entered into force, Revised | 2012 | 2012 | January 2016 | Electricity |  | Institute of Standards and Industrial Research of Iran (ISIRI) | Energy Efficiency | https://cprc-clasp.ngo/policies/isiri-7966-1st-edition-specification-energy-consumption-and-energy-labeling-three-phase | http://isiri.gov.ir/portal/home/?135546/%D8%A7%D8%B7%D9%84%D8%A7%D8%B9%D8%A7%D8%AA-%D9%85%D8%B1%D8%A8%D9%88%D8%B7-%D8%A8%D9%87-%D8%A7%D8%B3%D8%AA%D8%A7%D9%86%D8%AF%D8%A7%D8%B1%D8%AF%D9%87%D8%A7%DB%8C-%D8%A8%D8%B1%DA%86%D8%B3%D8%A8-%D8%A7%D9%86%D8%B1%DA%98%
ISIRI NS 7341, 1st edition- Technical specifications and test method for energy consumption and energy labeling instruction | Electric lamps - Tubular, double capped | Iran | Tubular Lamps | Mandatory | Comparative Label, Minimum Performance Standard | Entered into force, New | 2004 |  | January 2016 | Electricity | NS687 (Double Capped), NS 2702 (High Pressure Mercury Vapor), NS 5191 (HPSI), NS 5211 (Single Capped), 98/11/EC | Institute of Standards and Industrial Research of Iran (ISIRI) | Energy Efficiency | https://cprc-clasp.ngo/policies/isiri-ns-7341-1st-edition-technical-specifications-and-test-method-energy-consumption-and | http://isiri.gov.ir/portal/home/?135546/%D8%A7%D8%B7%D9%84%D8%A7%D8%B9%D8%A7%D8%AA-%D9%85%D8%B1%D8%A8%D9%88%D8%B7-%D8%A8%D9%87-%D8%A7%D8%B3%D8%AA%D8%A7%D9%86%D8%AF%D8%A7%D8%B1%D8%AF%D9%87%D8%A7%DB%8C-%D8%A8%D8%B1%DA%86%D8%B3%D8%A8-%D8%A7%D9%86%D8%B1%DA%98%
The Ecodesign for Energy-Related Products and Energy Information (Household Tumble Dryers) Regulations 2026 | 4.—(1) These Regulations apply to electric mains-operated and gas-fired household tumble dryers including— (a)built-in household tumble dryers, (b)multi-drum household tumble dryers, and (c)electric mains-operated household tumble dryers that can also be powered by batteries. (2) These Regulations do not apply to— (a)household spin-extractors and household washer-dryers, (b)tumble dryers within the scope of the Supply of Machinery (Safety) Regulations 2008(1), and (c)battery-operated household tumble-dryers that can be connected to the electric mains through an AC/DC converter purchased separately. | United Kingdom | Clothes Dryers | Mandatory | Comparative Label, Minimum Performance Standard | Entered into force, New | 2026 |  | July 2026 | Electricity, Gas | BS EN 61121:2013+A12:2025 | Department for Energy Security and Net Zero | Energy Efficiency | https://cprc-clasp.ngo/policies/ecodesign-energy-related-products-and-energy-information-household-tumble-dryers | https://www.legislation.gov.uk/uksi/2026/318/contents
The Ecodesign for Energy-Related Products and Energy Information (Lighting Products) Regulations 2021 | This regulation applies to light sources placed on the market, with or without integrated control gears, and includes light sources placed on the market in a containing product. | United Kingdom | Non-Directional lamps, Directional Lamps, Lighting Controls | Mandatory | Comparative Label | Entered into force, New | 2021 |  | October 2023 | Electricity |  |  | Energy Efficiency | https://cprc-clasp.ngo/policies/ecodesign-energy-related-products-and-energy-information-lighting-products-regulations-0 | https://www.legislation.gov.uk/uksi/2021/1095/part/2/chapter/3/made
The Ecodesign for Energy-Related Products and Energy Information (Lighting Products) Regulations 2021 | In these Regulations “light source” means, an electricallyU operated product— (a) intended to emit light; or (b) in the case of a non-incandescent light source, intended to be possibly tuned to emit light; or (c) intended to do both (a) and (b); This Policy is under development by the UK government with public consultation having taken place in 2023. | United Kingdom | Non-Directional lamps, Directional Lamps, Lighting Controls | Mandatory | Minimum Performance Standard | Entered into force, New | 2021 |  | October 2023 | Electricity |  |  | Energy Efficiency | https://cprc-clasp.ngo/policies/ecodesign-energy-related-products-and-energy-information-lighting-products-regulations | https://www.legislation.gov.uk/uksi/2021/1095/contents/made
The Ecodesign for Energy-Related Products and Energy Information Regulations 2021 (UK regulation): Electronic Displays including Televisions | This policy applies to electronic displays, including televisions, monitors, and digital signage displays. | United Kingdom | Televisions, Projectors, Displays | Mandatory | Minimum Performance Standard | Entered into force, New | 2021 |  | October 2023 | Electricity |  |  | Energy Efficiency | https://cprc-clasp.ngo/policies/ecodesign-energy-related-products-and-energy-information-regulations-2021-uk-regulation | https://www.legislation.gov.uk/uksi/2021/745/contents/made
The Ecodesign for Energy-Related Products and Energy Information Regulations 2021: Electric Motors and Variable Speed Drives | This Policy applies to: (a) induction electric motors without brushes, commutators, slip rings or electrical connections to the rotor, which are rated for operation on a 50 Hz, 60 Hz or 50/60 Hz sinusoidal voltage and— (i) have two, four, six or eight poles; (ii) have a rated voltage (“UN”) above 50 V and up to and including 1,000 V; (iii) have a rated power output (“PN”) from 0.12 kilowatts (kW) up to and including 1,000 kW; (iv) are rated on the basis of continuous duty operation; and (v) are rated for direct on-line operation; (b) variable speed drives with 3 phase input which: (i) are rated for operating with a motor falling within sub-paragraph (a), within the 0.12 kW-1,000 kW motor rated output range; (ii) have a rated voltage above 100 V and up to and including 1,000 V AC; and (iii) have only one AC voltage output. | United Kingdom | Variable Speed Drives | Mandatory | Minimum Performance Standard | Entered into force, New | 2021 |  | October 2023 | Electricity |  |  | Energy Efficiency, Industrial Sector | https://cprc-clasp.ngo/policies/ecodesign-energy-related-products-and-energy-information-regulations-2021-electric-motors | https://www.legislation.gov.uk/uksi/2021/745/contents/made
The Ecodesign for Energy-Related Products and Energy Information Regulations 2021: Household Dishwashers | (1) Subject to paragraph (2), this Chapter applies to electric mains-operated household dishwashers, including— (a) built-in dishwashers; and (b) dishwashers that can also be powered by batteries. (2) Nothing in this Chapter applies to— (a) dishwashers in the scope of the Supply of Machinery (Safety) Regulations 2008(1); (b) battery-operated household dishwashers that can be connected to the mains through an AC/DC converter purchased separately. | United Kingdom | Dishwashers | Mandatory | Minimum Performance Standard | Entered into force, New | 2021 |  | October 2023 | Electricity |  |  | Energy Efficiency | https://cprc-clasp.ngo/policies/ecodesign-energy-related-products-and-energy-information-regulations-2021-household | https://www.legislation.gov.uk/uksi/2021/745/part/2/chapter/3/made
The Ecodesign for Energy-Related Products and Energy Information Regulations 2021: Refrigerating Appliances | This regulation applies to electric mains-operated refrigerating appliances with a total volume of— (a) more than 10 litres; and (b) less than or equal to 1,500 litres. | United Kingdom | Wine Chillers, Refrigerators-Freezers, Freezers-only | Mandatory | Minimum Performance Standard | Entered into force, New | 2021 |  | October 2023 | Electricity |  |  | Energy Efficiency | https://cprc-clasp.ngo/policies/ecodesign-energy-related-products-and-energy-information-regulations-2021-refrigerating | https://www.legislation.gov.uk/uksi/2021/745/part/2/chapter/5/made
The Ecodesign for Energy-Related Products and Energy Information Regulations 2021: Refrigerating appliances with a direct sales function | This regulation applies to electric mains-operated refrigerating appliances with a direct sales function, including appliances sold for refrigeration of items other than foodstuffs. | United Kingdom | Refrigerated Vending Machines | Mandatory | Minimum Performance Standard | Entered into force, New | 2021 |  | October 2023 | Electricity |  |  | Energy Efficiency, Industrial Sector | https://cprc-clasp.ngo/policies/ecodesign-energy-related-products-and-energy-information-regulations-2021-refrigerating-0 | https://www.legislation.gov.uk/uksi/2021/745/part/2/chapter/2/made
The Ecodesign for Energy-Related Products and Energy Information Regulations 2021: Washing Machines and Washer-Dryers | Applies to electric mains-operated household washing machines and household washer-dryers, including— (a) built-in washing machines and washer-dryers; and (b) machines that can also be powered by batteries. | United Kingdom | Washer and Dryers, Washing Machines | Mandatory | Minimum Performance Standard | Entered into force, New | 2021 |  | October 2023 | Electricity |  |  | Energy Efficiency | https://cprc-clasp.ngo/policies/ecodesign-energy-related-products-and-energy-information-regulations-2021-washing-machines | https://www.legislation.gov.uk/uksi/2021/745/part/2/chapter/4/made
The Ecodesign for Energy-Related Products and Energy Information Regulations 2021: Welding Equipment | This regulation applies to welding equipment using one or more of the following welding processes— (a) flux cored arc welding; (b) manual metal arc welding; (c) metal active gas and metal inert gas welding; (d) plasma arc cutting; (e) self-shielded flux-cored welding; (f) shielded metal arc welding; (g) tungsten inert gas welding. | United Kingdom | Other | Mandatory | Minimum Performance Standard | Entered into force, New | 2021 |  | October 2023 | Electricity, Gas |  |  | Energy Efficiency, Industrial Sector | https://cprc-clasp.ngo/policies/ecodesign-energy-related-products-and-energy-information-regulations-2021-welding | https://www.legislation.gov.uk/uksi/2021/745/contents/made