## Policy Search
Policy | Description | Geography | Products Type | Policy Approach | Policy Instrument | Policy Status | Adopted | Revised | Updated by CLASP | Fuel Types | Test Method Applied | Responsible Agency | Related Topics | Permalink | Source
INTE E12-1 2015 | This standard establishes the minimum efficiency limits for compact and circular fluorescent lamps -CFL. This national standard applies to compact fluorescent lamps without enclosures; with enclosures and with integrated reflectors of T5 diameter or smaller; with integrated electromagnetic or electronic ballast; with the following characteristics: Nominal power up to 110 W inclusive; rated network voltage for compact and circular fluorescent lamps with 120 V or 240 V ballast; at a frequency of 60 Hz; edison; bayonet; G; and any other type. | Costa Rica | Non-Directional lamps | Mandatory | Minimum Performance Standard | Entered into force, Revised | 2000 | 2015 | September 2018 | Electricity | ISO 3951-1 | Institute of Technical Standards of Costa Rica | Energy Efficiency | https://cprc-clasp.ngo/policies/inte-e12-1-2015 | https://www.inteco.org/shop/product/inte-e12-1-2015-eficiencia-energetica-lamparas-fluorescentes-compactas-y-circulares-lfc-requisitos-1285?search=INTE+28
INTE E12-2 2015 | This standard establishes the minimum content of the energy efficiency label, compact and circular fluorescent lamps -CFL. This national standard applies to compact fluorescent lamps without enclosures; with enclosures and with integrated reflectors of T5 diameter or smaller; with integrated electromagnetic or electronic ballast; with the following characteristics: Nominal power up to 110 W inclusive; rated network voltage for compact and circular fluorescent lamps with 120 V or 240 V ballast; at a frequency of 60 Hz; edison; bayonet; G; and any other type. | Costa Rica | Non-Directional lamps | Mandatory | Comparative Label | Entered into force, Revised | 2000 | 2015 | September 2018 | Electricity |  | Institute of Technical Standards of Costa Rica | Energy Efficiency | https://cprc-clasp.ngo/policies/inte-e12-2-2015 | https://www.inteco.org/shop/product/inte-e12-2-2015-eficiencia-energetica-lamparas-fluorescentes-compactas-y-circulares-lfc-etiquetado-1197?search=INTE+28
INTE E18-1: 2020 | This establishes the luminous efficacy specifications for luminaires with light-emitting diodes -LEDs- intended for roads and outdoor areas. | Costa Rica | Streetlighting | Mandatory | Minimum Performance Standard | Entered into force, Revised | 2016 | 2020 | November 2020 | Electricity |  | Institute of Technical Standards of Costa Rica | Energy Efficiency | https://cprc-clasp.ngo/policies/inte-e18-1-2020 | https://www.inteco.org/shop/product/inte-e18-1-2016-eficiencia-energetica-luminarias-de-diodos-emisores-de-luz-led-destinadas-a-alumbrado-publico-requisitos-1191?search=INTE+28
INTE E18-1: 2020 | This establishes the luminous efficacy specifications for luminaires with light-emitting diodes (LED), intended for roads and outdoor areas | Costa Rica | Streetlighting | Mandatory | Minimum Performance Standard | Entered into force, Revised | 2016 | 2020 | November 2020 | Electricity |  | Institute of Technical Standards of Costa Rica | Energy Efficiency | https://cprc-clasp.ngo/policies/inte-e18-1-2020-0 | https://www.inteco.org/en_US/shop/product/inte-e18-1-2016-eficiencia-energetica-luminarias-de-diodos-emisores-de-luz-led-destinadas-a-alumbrado-publico-requisitos-1191?variant=7414
INTE E18-2 2016 | This standard establishes the minimum content of the energy efficiency label; of the light emitting diode -LED- luminaires for public lighting. This standard applies to luminaires with LED lighting components; which are sold and installed in the national territory to illuminate outdoor areas that have one or more of the following characteristics: roads; parks; or parking lots. | Costa Rica | Streetlighting | Mandatory | Comparative Label | Entered into force, New | 2016 |  | September 2018 | Electricity |  | Institute of Technical Standards of Costa Rica | Energy Efficiency | https://cprc-clasp.ngo/policies/inte-e18-2-2016 | https://www.inteco.org/shop/product/inte-e18-2-2016-eficiencia-energetica-luminarias-de-diodos-emisores-de-luz-led-para-alumbrado-publico-etiquetado-872?search=INTE+E18
INTE E19-1 2020 | This standard establishes the minimum content of the energy efficiency label; for high intensity discharge lamps -HID- for general lighting. This standard applies to discharge lamps in high intensity; intended for the lighting of the residential; commercial; services; industrial and public lighting sectors that are marketed in the national territory. | Costa Rica | Non-Directional lamps | Mandatory | Comparative Label | Entered into force, Revised | 2016 | 2020 | November 2020 | Electricity |  | Institute of Technical Standards of Costa Rica | Energy Efficiency | https://cprc-clasp.ngo/policies/inte-e19-1-2020 | https://www.inteco.org/shop/product/inte-e19-2-2016-eficiencia-energetica-lamparas-de-descarga-en-alta-intensidad-hid-para-iluminacion-general-etiquetado-749?page=2&search=INTE+28
INTE E19-1 2020 | This standard establishes the minimum content of the energy efficiency label for high intensity discharge (HID) lamps for general lighting. This standard applies to high intensity discharge lamps (HID), intended for lighting residential, commercial, services, industrial and public lighting sectors that are marketed in the national territory | Costa Rica | Non-Directional lamps | Mandatory | Comparative Label | Entered into force, Revised | 2016 | 2020 | November 2020 | Electricity |  | Institute of Technical Standards of Costa Rica | Energy Efficiency | https://cprc-clasp.ngo/policies/inte-e19-1-2020-0 | https://www.inteco.org/en_US/shop/product/inte-e19-2-2016-eficiencia-energetica-lamparas-de-descarga-en-alta-intensidad-hid-para-iluminacion-general-etiquetado-749?variant=5672
INTE E22-1 2016 | This standard establishes the minimum efficiency limits for linear fluorescent lamps. This standard applies to linear fluorescent lamps; intended for lighting residential; commercial; services and industrial sectors that are marketed in the national territory. | Costa Rica | Tubular Lamps | Mandatory | Minimum Performance Standard | Entered into force, Revised | 2000 | 2016 | September 2018 | Electricity |  | Institute of Technical Standards of Costa Rica | Energy Efficiency | https://cprc-clasp.ngo/policies/inte-e22-1-2016 | https://www.inteco.org/shop/product/inte-e22-1-2016-eficiencia-energetica-lamparas-fluorescentes-lineales-lfl-requisitos-1480?search=INTE+28
INTE E22-1 2020 | This standard establishes the minimum content of the energy efficiency label for linear fluorescent lamps. This standard applies to linear fluorescent lamps intended for lighting residential; commercial; services and industrial sectors that are marketed in the National territory. | Costa Rica | Tubular Lamps | Mandatory | Comparative Label | Entered into force, Revised | 2000 | 2020 | November 2020 | Electricity |  | Institute of Technical Standards of Costa Rica | Energy Efficiency | https://cprc-clasp.ngo/policies/inte-e22-1-2020 | https://www.inteco.org/shop/product/inte-e22-2-2016-eficiencia-energetica-lamparas-fluorescentes-lineales-lfl-etiquetado-1178?page=2&search=INTE+28
INTE E22-2 2020 | This standard establishes the minimum content of the energy efficiency label for linear fluorescent lamps (LFL). This standard applies to linear fluorescent lamps, intended for lighting residential, commercial, service and industrial sectors that are marketed in the national territory. This standard does not apply to types of lamps that have one or more of the following characteristics: - Linear fluorescent lamps with a length of less than 50 cm, color temperature greater than 7000 K, designed to operate at low temperatures, ultraviolet and other special applications. . - Compact fluorescent lamp without integrated ballast, circular fluorescent lamps. | Costa Rica | Tubular Lamps | Mandatory | Comparative Label | Entered into force, Revised | 2016 | 2020 | November 2020 | Electricity |  | Institute of Technical Standards of Costa Rica | Energy Efficiency | https://cprc-clasp.ngo/policies/inte-e22-2-2020 | https://www.inteco.org/en_US/shop/product/inte-e22-2-2016-eficiencia-energetica-lamparas-fluorescentes-lineales-lfl-etiquetado-1178?variant=5673
Turkish Official Gazette No 31560 ¦ Energy Labeling of Light Sources (2019/2015/EU) (SGM:2021/12) | This policy establishes requirements for the labeling of, and the provision of supplementary product information on, light sources with or without integrated control gear. The requirements also apply to light sources placed on the market in a containing product. This policy does not apply to light sources specified in points 1 and 2 of Annex IV of Commission Delegated Regulation (EU) 2019/2015. Light sources specified in point 3 of Annex IV must comply only with the requirements in point 4 of Annex V of Commission Delegated Regulation (EU) 2019/2015. This policy is a transposition of Commission Delegated Regulation (EU) 2019/2015. | Turkey | Non-Directional lamps | Voluntary | Comparative Label | Entered into force, Revised | 2002 | 2021 | December 2023 | Electricity | Commission Delegated Regulation (EU) 2019/2015 | Ministry of Energy and Natural Resources | Energy Efficiency | https://cprc-clasp.ngo/policies/turkish-official-gazette-no-31560-energy-labeling-light-sources-20192015eu-sgm202112 | https://www.resmigazete.gov.tr/eskiler/2021/08/20210806-16.htm
Turkish Official Gazette No 31560 ¦ Environmentally Friendly Design Requirements for Light Sources and Separate Control Equipment (2019/2020/EU) (SGM:2021/11) | This policy defines minimum energy performance standards for light sources and separate control gears. It also applies to light sources and separate control gears placed on the market in a containing product. This policy does not apply to the following light sources: LED dies or LED chips; LED packages; products containing light source(s) from which these light source(s) can be removed for verification; light-emitting parts contained in a light source from which these parts cannot be removed for verification as a light source. The policy does not apply to the following control gear power supplies within the scope of Commission Regulation (EC) No 278/2009 and lighting control parts and non-lighting parts (as defined in Annex I). This policy is a transposition of Commission Regulation (EU) 2019/2020. | Turkey | Lamps, Tubular Lamps, Non-Directional lamps, Directional Lamps, Drivers/ Controls, Lighting Controls | Voluntary | Minimum Performance Standard | Entered into force, New | 2021 |  | December 2023 | Electricity | Commission Regulation (EU) 2019/2020 | Ministry of Energy and Natural Resources | Energy Efficiency | https://cprc-clasp.ngo/policies/turkish-official-gazette-no-31560-environmentally-friendly-design-requirements-light
Turkish Official Gazette No 31560 ¦ Environmentally Friendly Design Requirements for Light Sources and Separate Control Equipment (2019/2020/EU) (SGM:2021/11) | This policy defines minimum energy performance standards for light sources and separate control gears. It also applies to light sources and separate control gears placed on the market in a containing product. This policy does not apply to the following light sources: LED dies or LED chips; LED packages; products containing light source(s) from which these light source(s) can be removed for verification; light-emitting parts contained in a light source from which these parts cannot be removed for verification as a light source. The policy does not apply to the following control gear power supplies within the scope of Commission Regulation (EC) No 278/2009 and lighting control parts and non-lighting parts (as defined in Annex I). This policy is a transposition of Commission Regulation (EU) 2019/2020. | Turkey | Lamps, Tubular Lamps, Non-Directional lamps, Directional Lamps, Drivers/ Controls, Lighting Controls | Voluntary | Minimum Performance Standard | Entered into force, New | 2021 |  | December 2023 | Electricity | Commission Regulation (EU) 2019/2020 | Ministry of Energy and Natural Resources | Energy Efficiency | https://cprc-clasp.ngo/policies/turkish-official-gazette-no-31560-environmentally-friendly-design-requirements-light-0