## Policy Search
Policy | Description | Geography | Products Type | Policy Approach | Policy Instrument | Policy Status | Adopted | Revised | Updated by CLASP | Fuel Types | Test Method Applied | Responsible Agency | Related Topics | Permalink | Source
Greenhouse and Energy Minimum Standards (Ballasts for Fluorescent Lamps) Determination 2012 | Ballasts for fluorescent lamps manufactured in or imported into Australia or New Zealand must comply with Minimum Energy Performance Standards (MEPS) requirements which are set out in AS/NZS 4783.2.MEPS DOES apply to the following types of ballasts: ferromagnetic and electronic ballasts used with linear fluorescent lamps from 15W to 70W; rated for 50 Hz and 230/240/250V supply (or a range that includes these); ballasts supplied as separate components or as part of a luminaire. MEPS DOES NOT apply to the following types of ballasts: primarily for use on DC supplies or batteries; primarily for the production of light (radiation) outside the visible spectrum; to exit signs within the scope of AS/NZS 2293; to hazardous area lighting equipment within the scope of AS/NZS 2380 AS/NZS 60079 and AS/NZS 61241. " | Australia | Fluorescent and HID Lighting | Mandatory | Comparative Label, Minimum Performance Standard | Entered into force, Revised | 2002 | 2012 | December 2023 | Electricity | AS/NZS 4783.1:2001 | Department of Climate Change and Energy Efficiency (DCCEE) | Energy Efficiency | https://cprc-clasp.ngo/policies/greenhouse-and-energy-minimum-standards-ballasts-fluorescent-lamps-determination-2012 | http://www.comlaw.gov.au/Details/F2012L02133
Greenhouse and Energy Minimum Standards (Double-capped Fluorescent Lamps) Determination 2017 | This Determination covers double-capped fluorescent lamps in the product classes set out in subsection (2) that are: | Australia | Tubular Lamps | Mandatory | Minimum Performance Standard | Entered into force, Revised | 2004 | 2017 | December 2023 | Electricity | AS/NZS 4782.1:2004AS/NZS 4782.2:2004AS/NZS 4782.3:2006AS/NZS 61231: 2001 | Department of Climate Change and Energy Efficiency (DCCEE) | Energy Efficiency | https://cprc-clasp.ngo/policies/greenhouse-and-energy-minimum-standards-double-capped-fluorescent-lamps-determination-2017 | https://www.legislation.gov.au/Details/F2017L00652
Greenhouse and Energy Minimum Standards (Incandescent Lamps for General Lighting Services) Determination 2016 | This Determination covers incandescent lamps used in general lighting services in the product classes set out in the following table: GLS tungsten filament lamps; extra low voltage halogen non-reflector lamps; candle tungsten filament lamps; fancy round tungsten filament lamps; decorative tungsten filament lamps; mains voltage halogen non-reflector lamps; and extra low voltage halogen reflector lamps. | Australia | Indoor Luminaires, Non-Directional lamps | Mandatory | Comparative Label, Minimum Performance Standard | Entered into force, Revised | 2009 | 2016 | December 2023 | Electricity | AS/NZS 4934.1(Int):2014 | Department of Climate Change and Energy Efficiency (DCCEE) | Energy Efficiency | https://cprc-clasp.ngo/policies/greenhouse-and-energy-minimum-standards-incandescent-lamps-general-lighting-services | https://www.legislation.gov.au/Details/F2016L00659
Greenhouse and Energy Minimum Standards (LED Lamps) Determination 2025 | This policy mandates Minimum Energy Performance Standards (MEPS) and labeling requirements for LED lamps, and sets conditions for incandescent and halogen lamp equivalence claims. | Australia | Non-Directional lamps | Mandatory | Minimum Performance Standard | Entered into force |  | 2025 | July 2025 | Electricity | AS/NZS 5341 | Department of Climate Change, Energy, the Environment and Water | Energy Efficiency | https://cprc-clasp.ngo/policies/greenhouse-and-energy-minimum-standards-led-lamps-determination-2025 | https://www.legislation.gov.au/F2025L00263/asmade/text
Greenhouse and Energy Minimum Standards (Self-ballasted Compact Fluorescent Lamps for General Lighting Services) Determination 2017 | This Determination covers self-ballasted compact fluorescent lamps of any voltage or wattage and with any type of lamp cap, whether supplied as an individual lamp or as part of a luminaire, that are ordinarily supplied and used for general lighting services. | Australia | Indoor Luminaires, Non-Directional lamps, Directional Lamps | Mandatory | Minimum Performance Standard | Entered into force, Revised | 2009 | 2017 | December 2023 | Electricity | AS/NZS 4847.1:2010AS/NZS 4847.2:2010 | Department of Climate Change and Energy Efficiency (DCCEE) | Energy Efficiency | https://cprc-clasp.ngo/policies/greenhouse-and-energy-minimum-standards-self-ballasted-compact-fluorescent-lamps-general | https://www.legislation.gov.au/Details/F2012L02133
INTE E12-1 2015 | This standard establishes the minimum efficiency limits for compact and circular fluorescent lamps -CFL. This national standard applies to compact fluorescent lamps without enclosures; with enclosures and with integrated reflectors of T5 diameter or smaller; with integrated electromagnetic or electronic ballast; with the following characteristics: Nominal power up to 110 W inclusive; rated network voltage for compact and circular fluorescent lamps with 120 V or 240 V ballast; at a frequency of 60 Hz; edison; bayonet; G; and any other type. | Costa Rica | Non-Directional lamps | Mandatory | Minimum Performance Standard | Entered into force, Revised | 2000 | 2015 | September 2018 | Electricity | ISO 3951-1 | Institute of Technical Standards of Costa Rica | Energy Efficiency | https://cprc-clasp.ngo/policies/inte-e12-1-2015 | https://www.inteco.org/shop/product/inte-e12-1-2015-eficiencia-energetica-lamparas-fluorescentes-compactas-y-circulares-lfc-requisitos-1285?search=INTE+28
INTE E12-2 2015 | This standard establishes the minimum content of the energy efficiency label, compact and circular fluorescent lamps -CFL. This national standard applies to compact fluorescent lamps without enclosures; with enclosures and with integrated reflectors of T5 diameter or smaller; with integrated electromagnetic or electronic ballast; with the following characteristics: Nominal power up to 110 W inclusive; rated network voltage for compact and circular fluorescent lamps with 120 V or 240 V ballast; at a frequency of 60 Hz; edison; bayonet; G; and any other type. | Costa Rica | Non-Directional lamps | Mandatory | Comparative Label | Entered into force, Revised | 2000 | 2015 | September 2018 | Electricity |  | Institute of Technical Standards of Costa Rica | Energy Efficiency | https://cprc-clasp.ngo/policies/inte-e12-2-2015 | https://www.inteco.org/shop/product/inte-e12-2-2015-eficiencia-energetica-lamparas-fluorescentes-compactas-y-circulares-lfc-etiquetado-1197?search=INTE+28
INTE E18-1: 2020 | This establishes the luminous efficacy specifications for luminaires with light-emitting diodes -LEDs- intended for roads and outdoor areas. | Costa Rica | Streetlighting | Mandatory | Minimum Performance Standard | Entered into force, Revised | 2016 | 2020 | November 2020 | Electricity |  | Institute of Technical Standards of Costa Rica | Energy Efficiency | https://cprc-clasp.ngo/policies/inte-e18-1-2020 | https://www.inteco.org/shop/product/inte-e18-1-2016-eficiencia-energetica-luminarias-de-diodos-emisores-de-luz-led-destinadas-a-alumbrado-publico-requisitos-1191?search=INTE+28
INTE E18-1: 2020 | This establishes the luminous efficacy specifications for luminaires with light-emitting diodes (LED), intended for roads and outdoor areas | Costa Rica | Streetlighting | Mandatory | Minimum Performance Standard | Entered into force, Revised | 2016 | 2020 | November 2020 | Electricity |  | Institute of Technical Standards of Costa Rica | Energy Efficiency | https://cprc-clasp.ngo/policies/inte-e18-1-2020-0 | https://www.inteco.org/en_US/shop/product/inte-e18-1-2016-eficiencia-energetica-luminarias-de-diodos-emisores-de-luz-led-destinadas-a-alumbrado-publico-requisitos-1191?variant=7414
INTE E18-2 2016 | This standard establishes the minimum content of the energy efficiency label; of the light emitting diode -LED- luminaires for public lighting. This standard applies to luminaires with LED lighting components; which are sold and installed in the national territory to illuminate outdoor areas that have one or more of the following characteristics: roads; parks; or parking lots. | Costa Rica | Streetlighting | Mandatory | Comparative Label | Entered into force, New | 2016 |  | September 2018 | Electricity |  | Institute of Technical Standards of Costa Rica | Energy Efficiency | https://cprc-clasp.ngo/policies/inte-e18-2-2016 | https://www.inteco.org/shop/product/inte-e18-2-2016-eficiencia-energetica-luminarias-de-diodos-emisores-de-luz-led-para-alumbrado-publico-etiquetado-872?search=INTE+E18
INTE E19-1 2020 | This standard establishes the minimum content of the energy efficiency label; for high intensity discharge lamps -HID- for general lighting. This standard applies to discharge lamps in high intensity; intended for the lighting of the residential; commercial; services; industrial and public lighting sectors that are marketed in the national territory. | Costa Rica | Non-Directional lamps | Mandatory | Comparative Label | Entered into force, Revised | 2016 | 2020 | November 2020 | Electricity |  | Institute of Technical Standards of Costa Rica | Energy Efficiency | https://cprc-clasp.ngo/policies/inte-e19-1-2020 | https://www.inteco.org/shop/product/inte-e19-2-2016-eficiencia-energetica-lamparas-de-descarga-en-alta-intensidad-hid-para-iluminacion-general-etiquetado-749?page=2&search=INTE+28
INTE E19-1 2020 | This standard establishes the minimum content of the energy efficiency label for high intensity discharge (HID) lamps for general lighting. This standard applies to high intensity discharge lamps (HID), intended for lighting residential, commercial, services, industrial and public lighting sectors that are marketed in the national territory | Costa Rica | Non-Directional lamps | Mandatory | Comparative Label | Entered into force, Revised | 2016 | 2020 | November 2020 | Electricity |  | Institute of Technical Standards of Costa Rica | Energy Efficiency | https://cprc-clasp.ngo/policies/inte-e19-1-2020-0 | https://www.inteco.org/en_US/shop/product/inte-e19-2-2016-eficiencia-energetica-lamparas-de-descarga-en-alta-intensidad-hid-para-iluminacion-general-etiquetado-749?variant=5672
INTE E22-1 2016 | This standard establishes the minimum efficiency limits for linear fluorescent lamps. This standard applies to linear fluorescent lamps; intended for lighting residential; commercial; services and industrial sectors that are marketed in the national territory. | Costa Rica | Tubular Lamps | Mandatory | Minimum Performance Standard | Entered into force, Revised | 2000 | 2016 | September 2018 | Electricity |  | Institute of Technical Standards of Costa Rica | Energy Efficiency | https://cprc-clasp.ngo/policies/inte-e22-1-2016 | https://www.inteco.org/shop/product/inte-e22-1-2016-eficiencia-energetica-lamparas-fluorescentes-lineales-lfl-requisitos-1480?search=INTE+28
INTE E22-1 2020 | This standard establishes the minimum content of the energy efficiency label for linear fluorescent lamps. This standard applies to linear fluorescent lamps intended for lighting residential; commercial; services and industrial sectors that are marketed in the National territory. | Costa Rica | Tubular Lamps | Mandatory | Comparative Label | Entered into force, Revised | 2000 | 2020 | November 2020 | Electricity |  | Institute of Technical Standards of Costa Rica | Energy Efficiency | https://cprc-clasp.ngo/policies/inte-e22-1-2020 | https://www.inteco.org/shop/product/inte-e22-2-2016-eficiencia-energetica-lamparas-fluorescentes-lineales-lfl-etiquetado-1178?page=2&search=INTE+28
INTE E22-2 2020 | This standard establishes the minimum content of the energy efficiency label for linear fluorescent lamps (LFL). This standard applies to linear fluorescent lamps, intended for lighting residential, commercial, service and industrial sectors that are marketed in the national territory. This standard does not apply to types of lamps that have one or more of the following characteristics: - Linear fluorescent lamps with a length of less than 50 cm, color temperature greater than 7000 K, designed to operate at low temperatures, ultraviolet and other special applications. . - Compact fluorescent lamp without integrated ballast, circular fluorescent lamps. | Costa Rica | Tubular Lamps | Mandatory | Comparative Label | Entered into force, Revised | 2016 | 2020 | November 2020 | Electricity |  | Institute of Technical Standards of Costa Rica | Energy Efficiency | https://cprc-clasp.ngo/policies/inte-e22-2-2020 | https://www.inteco.org/en_US/shop/product/inte-e22-2-2016-eficiencia-energetica-lamparas-fluorescentes-lineales-lfl-etiquetado-1178?variant=5673